## readme
Date | 17.02.2024
Author | Dr. Pascal A. Schirmer
Version | v.0.0
File | data_Template
# | Version | Date | Changes | Editor | Lead
1 | v.0.0 | 17.08.2023 | Initial implementation of the data template | Pascal Schirmer | Pascal Schirmer
2 | v.0.1 | 17.02.2024 | Review for python implementation | Pascal Schirmer | Pascal Schirmer
3
4
5

## nomenclature
# | Variable | Name | Notes | Unit
1 | t | time | discrete time vector | sec
2 | v | velocity | vehicle velocity | m/s
3 | ang | angle | surface/road elevation | rad
4 | M | torque | Torque electric machine | Nm
5 | n | rotational speed | Rotational speed electric machine | 1/s
6 | I_AC_f | AC current | AC rms phase current front machine | A
7 | I_DC_f | DC current | Inverter input current front | A
8 | I_E_f | Exicter current | Exictation current SSM front | A
9 | V_AC_f | AC voltage | AC rms phase voltage electric machine front | V
10 | V_DC | HV voltage | HV battery voltage | V
11 | M_i_f | Modulation index | Modulation index inverter front | p.u.
12 | PF_f | Power factor | power factor of the electric machine front | p.u.
13 | T_A | Ambient temperature | Ambient temperature | °C
14 | T_C | Coolant temperature | Coolant temperature | °C
15 | T_O | Oil temperature | Oil temperatuer | °C
16 | Vol_C | Volume flow | Volume flow water | l/min
17 | Vol_O | Volume flow | Volume flow oil | l/min
18 | RH | Relative Humidty | Average outside humidty | %

## data
t | v | ang | M | n | I_AC | I_DC | I_E | V_AC | V_DC | M_i | PF | T_A | T_C | T_O | Vol_C | Vol_O | RH