## readme
Date | 17.02.2024
Author | Dr. Pascal A. Schirmer
Version | v.0.0
File | data_Template
# | Version | Date | Changes | Editor | Lead
1 | v.0.0 | 17.08.2023 | Initial implementation of the data template | Pascal Schirmer | Pascal Schirmer
2 | v.0.1 | 17.02.2024 | Review for python implementation | Pascal Schirmer | Pascal Schirmer
3
4
5

## nomenclature
# | Variable | Name | Notes | Unit
1 | t | time | discrete time vector | sec
2 | v | velocity | vehicle velocity | m/s
3 | ang | angle | surface/road elevation | rad
4 | V_DC | Battery Voltage | voltage of the high voltage battery | V
5 | T_A | Ambient temperature | Ambient temperature | °C
6 | T_C | Coolant temperature | Coolant temperature | °C
7 | T_O | Oil temperature | Oil temperatuer | °C
8 | Vol_C | Volume flow | Volume flow water | l/min
9 | Vol_O | Volume flow | Volume flow oil | l/min
10 | RH | Relative Humidty | Average outside humidty | %

## data
t | v | ang | V_DC | T_A | T_C | T_O | Vol_C | Vol_O | RH
0 | 0 | 0 | 360 | -5 | -5 | -5 | 6 | 2 | 40
1 | 0 | 0 | 360 | -5 | -5 | -5 | 6 | 2 | 40
2 | 0 | 0 | 360 | -5 | -5 | -5 | 6 | 2 | 40
3 | 0 | 0 | 360 | -5 | -5 | -5 | 6 | 2 | 40
4 | 0 | 0 | 360 | -5 | -5 | -5 | 6 | 2 | 40
5 | 0 | 0 | 360 | -5 | -5 | -5 | 6 | 2 | 40
6 | 0 | 0 | 360 | -5 | -5 | -5 | 6 | 2 | 40
7 | 0 | 0 | 360 | -5 | -5 | -5 | 6 | 2 | 40
8 | 0 | 0 | 360 | -5 | -5 | -5 | 6 | 2 | 40
9 | 0 | 0 | 360 | -5 | -5 | -5 | 6 | 2 | 40
10 | 0 | 0 | 360 | -5 | -5 | -5 | 6 | 2 | 40
11 | 0 | 0 | 360 | -5 | -5 | -5 | 6 | 2 | 40
12 | 0 | 0 | 360 | -5 | -5 | -5 | 6 | 2 | 40
13 | 0 | 0 | 360 | -5 | -5 | -5 | 6 | 2 | 40
14 | 0 | 0 | 360 | -5 | -5 | -5 | 6 | 2 | 40
15 | 0 | 0 | 360 | -5 | -5 | -5 | 6 | 2 | 40
16 | 0 | 0 | 360 | -5 | -5 | -5 | 6 | 2 | 40
17 | 0 | 0 | 360 | -5 | -5 | -5 | 6 | 2 | 40
18 | 0 | 0 | 360 | -5 | -5 | -5 | 6 | 2 | 40
19 | 0 | 0 | 360 | -5 | -5 | -5 | 6 | 2 | 40
20 | 0 | 0 | 360 | -5 | -5 | -5 | 6 | 2 | 40
21 | 0.19444 | 0 | 360 | -5 | -5 | -5 | 6 | 2 | 40
22 | 0.58333 | 0 | 360 | -5 | -5 | -5 | 6 | 2 | 40
23 | 2.5556 | 0 | 360 | -5 | -5 | -5 | 6 | 2 | 40
24 | 4.3333 | 0 | 360 | -5 | -5 | -5 | 6 | 2 | 40
25 | 5.5 | 0 | 360 | -5 | -5 | -5 | 6 | 2 | 40
26 | 5.5 | 0 | 360 | -5 | -5 | -5 | 6 | 2 | 40
27 | 6.3056 | 0 | 360 | -5 | -5 | -5 | 6 | 2 | 40
28 | 7.0833 | 0 | 360 | -5 | -5 | -5 | 6 | 2 | 40
29 | 8.2778 | 0 | 360 | -5 | -5 | -5 | 6 | 2 | 40
30 | 9.4444 | 0 | 360 | -5 | -5 | -5 | 6 | 2 | 40
31 | 10.25 | 0 | 360 | -5 | -5 | -5 | 6 | 2 | 40
32 | 10.6389 | 0 | 360 | -5 | -5 | -5 | 6 | 2 | 40
33 | 11.2222 | 0 | 360 | -5 | -5 | -5 | 6 | 2 | 40
34 | 12 | 0 | 360 | -5 | -5 | -5 | 6 | 2 | 40
35 | 12.8056 | 0 | 360 | -5 | -5 | -5 | 6 | 2 | 40
36 | 12.8056 | 0 | 360 | -5 | -5 | -5 | 6 | 2 | 40
37 | 12.8056 | 0 | 360 | -5 | -5 | -5 | 6 | 2 | 40
38 | 12.3889 | 0 | 360 | -5 | -5 | -5 | 6 | 2 | 40
39 | 12.8056 | 0 | 360 | -5 | -5 | -5 | 6 | 2 | 40
40 | 13.3889 | 0 | 360 | -5 | -5 | -5 | 6 | 2 | 40
41 | 13.5833 | 0 | 360 | -5 | -5 | -5 | 6 | 2 | 40
42 | 13.3889 | 0 | 360 | -5 | -5 | -5 | 6 | 2 | 40
43 | 13 | 0 | 360 | -5 | -5 | -5 | 6 | 2 | 40
44 | 12.3889 | 0 | 360 | -5 | -5 | -5 | 6 | 2 | 40
45 | 11.8056 | 0 | 360 | -5 | -5 | -5 | 6 | 2 | 40
46 | 11.6111 | 0 | 360 | -5 | -5 | -5 | 6 | 2 | 40
47 | 11.4167 | 0 | 360 | -5 | -5 | -5 | 6 | 2 | 40
48 | 11.0278 | 0 | 360 | -5 | -5 | -5 | 6 | 2 | 40
49 | 10.0278 | 0 | 360 | -5 | -5 | -5 | 6 | 2 | 40
50 | 9.6389 | 0 | 360 | -5 | -5 | -5 | 6 | 2 | 40
51 | 9.6389 | 0 | 360 | -5 | -5 | -5 | 6 | 2 | 40
52 | 10.25 | 0 | 360 | -5 | -5 | -5 | 6 | 2 | 40
53 | 10.0278 | 0 | 360 | -5 | -5 | -5 | 6 | 2 | 40
54 | 10.0278 | 0 | 360 | -5 | -5 | -5 | 6 | 2 | 40
55 | 9.6389 | 0 | 360 | -5 | -5 | -5 | 6 | 2 | 40
56 | 9.0556 | 0 | 360 | -5 | -5 | -5 | 6 | 2 | 40
57 | 8.0833 | 0 | 360 | -5 | -5 | -5 | 6 | 2 | 40
58 | 6.6944 | 0 | 360 | -5 | -5 | -5 | 6 | 2 | 40
59 | 5.7222 | 0 | 360 | -5 | -5 | -5 | 6 | 2 | 40
60 | 4.3333 | 0 | 360 | -5 | -5 | -5 | 6 | 2 | 40
61 | 3.1389 | 0 | 360 | -4.95 | -4.95 | -4.95 | 6 | 2 | 40
62 | 2.5556 | 0 | 360 | -4.9 | -4.9 | -4.9 | 6 | 2 | 40
63 | 2.5556 | 0 | 360 | -4.85 | -4.85 | -4.85 | 6 | 2 | 40
64 | 2.5556 | 0 | 360 | -4.8 | -4.8 | -4.8 | 6 | 2 | 40
65 | 2.75 | 0 | 360 | -4.75 | -4.75 | -4.75 | 6 | 2 | 40
66 | 2.9444 | 0 | 360 | -4.7 | -4.7 | -4.7 | 6 | 2 | 40
67 | 3.3333 | 0 | 360 | -4.65 | -4.65 | -4.65 | 6 | 2 | 40
68 | 3.1389 | 0 | 360 | -4.6 | -4.6 | -4.6 | 6 | 2 | 40
69 | 2.1667 | 0 | 360 | -4.55 | -4.55 | -4.55 | 6 | 2 | 40
70 | 0.38889 | 0 | 360 | -4.5 | -4.5 | -4.5 | 6 | 2 | 40
71 | 0 | 0 | 360 | -4.45 | -4.45 | -4.45 | 6 | 2 | 40
72 | 0 | 0 | 360 | -4.4 | -4.4 | -4.4 | 6 | 2 | 40
73 | 0 | 0 | 360 | -4.35 | -4.35 | -4.35 | 6 | 2 | 40
74 | 0 | 0 | 360 | -4.3 | -4.3 | -4.3 | 6 | 2 | 40
75 | 0 | 0 | 360 | -4.25 | -4.25 | -4.25 | 6 | 2 | 40
76 | 0 | 0 | 360 | -4.2 | -4.2 | -4.2 | 6 | 2 | 40
77 | 0 | 0 | 360 | -4.15 | -4.15 | -4.15 | 6 | 2 | 40
78 | 0 | 0 | 360 | -4.1 | -4.1 | -4.1 | 6 | 2 | 40
79 | 0 | 0 | 360 | -4.05 | -4.05 | -4.05 | 6 | 2 | 40
80 | 0 | 0 | 360 | -4 | -4 | -4 | 6 | 2 | 40
81 | 0 | 0 | 360 | -3.95 | -3.95 | -3.95 | 6 | 2 | 40
82 | 0 | 0 | 360 | -3.9 | -3.9 | -3.9 | 6 | 2 | 40
83 | 0 | 0 | 360 | -3.85 | -3.85 | -3.85 | 6 | 2 | 40
84 | 0 | 0 | 360 | -3.8 | -3.8 | -3.8 | 6 | 2 | 40
85 | 0 | 0 | 360 | -3.75 | -3.75 | -3.75 | 6 | 2 | 40
86 | 0 | 0 | 360 | -3.7 | -3.7 | -3.7 | 6 | 2 | 40
87 | 0 | 0 | 360 | -3.65 | -3.65 | -3.65 | 6 | 2 | 40
88 | 0 | 0 | 360 | -3.6 | -3.6 | -3.6 | 6 | 2 | 40
89 | 0 | 0 | 360 | -3.55 | -3.55 | -3.55 | 6 | 2 | 40
90 | 0 | 0 | 360 | -3.5 | -3.5 | -3.5 | 6 | 2 | 40
91 | 0 | 0 | 360 | -3.45 | -3.45 | -3.45 | 6 | 2 | 40
92 | 0 | 0 | 360 | -3.4 | -3.4 | -3.4 | 6 | 2 | 40
93 | 0.19444 | 0 | 360 | -3.35 | -3.35 | -3.35 | 6 | 2 | 40
94 | 0.58333 | 0 | 360 | -3.3 | -3.3 | -3.3 | 6 | 2 | 40
95 | 2.5556 | 0 | 360 | -3.25 | -3.25 | -3.25 | 6 | 2 | 40
96 | 4.3333 | 0 | 360 | -3.2 | -3.2 | -3.2 | 6 | 2 | 40
97 | 5.5 | 0 | 360 | -3.15 | -3.15 | -3.15 | 6 | 2 | 40
98 | 5.5 | 0 | 360 | -3.1 | -3.1 | -3.1 | 6 | 2 | 40
99 | 6.3056 | 0 | 360 | -3.05 | -3.05 | -3.05 | 6 | 2 | 40
100 | 7.0833 | 0 | 360 | -3 | -3 | -3 | 6 | 2 | 40
101 | 8.2778 | 0 | 360 | -2.95 | -2.95 | -2.95 | 6 | 2 | 40
102 | 9.4444 | 0 | 360 | -2.9 | -2.9 | -2.9 | 6 | 2 | 40
103 | 10.25 | 0 | 360 | -2.85 | -2.85 | -2.85 | 6 | 2 | 40
104 | 10.6389 | 0 | 360 | -2.8 | -2.8 | -2.8 | 6 | 2 | 40
105 | 11.2222 | 0 | 360 | -2.75 | -2.75 | -2.75 | 6 | 2 | 40
106 | 12 | 0 | 360 | -2.7 | -2.7 | -2.7 | 6 | 2 | 40
107 | 12.8056 | 0 | 360 | -2.65 | -2.65 | -2.65 | 6 | 2 | 40
108 | 12.8056 | 0 | 360 | -2.6 | -2.6 | -2.6 | 6 | 2 | 40
109 | 12.8056 | 0 | 360 | -2.55 | -2.55 | -2.55 | 6 | 2 | 40
110 | 12.3889 | 0 | 360 | -2.5 | -2.5 | -2.5 | 6 | 2 | 40
111 | 12.8056 | 0 | 360 | -2.45 | -2.45 | -2.45 | 6 | 2 | 40
112 | 13.3889 | 0 | 360 | -2.4 | -2.4 | -2.4 | 6 | 2 | 40
113 | 13.5833 | 0 | 360 | -2.35 | -2.35 | -2.35 | 6 | 2 | 40
114 | 13.3889 | 0 | 360 | -2.3 | -2.3 | -2.3 | 6 | 2 | 40
115 | 13 | 0 | 360 | -2.25 | -2.25 | -2.25 | 6 | 2 | 40
116 | 12.3889 | 0 | 360 | -2.2 | -2.2 | -2.2 | 6 | 2 | 40
117 | 11.8056 | 0 | 360 | -2.15 | -2.15 | -2.15 | 6 | 2 | 40
118 | 11.6111 | 0 | 360 | -2.1 | -2.1 | -2.1 | 6 | 2 | 40
119 | 11.4167 | 0 | 360 | -2.05 | -2.05 | -2.05 | 6 | 2 | 40
120 | 11.0278 | 0 | 360 | -2 | -2 | -2 | 6 | 2 | 40
121 | 10.0278 | 0 | 360 | -1.95 | -1.95 | -1.95 | 6 | 2 | 40
122 | 9.6389 | 0 | 360 | -1.9 | -1.9 | -1.9 | 6 | 2 | 40
123 | 9.6389 | 0 | 360 | -1.85 | -1.85 | -1.85 | 6 | 2 | 40
124 | 10.25 | 0 | 360 | -1.8 | -1.8 | -1.8 | 6 | 2 | 40
125 | 10.0278 | 0 | 360 | -1.75 | -1.75 | -1.75 | 6 | 2 | 40
126 | 10.0278 | 0 | 360 | -1.7 | -1.7 | -1.7 | 6 | 2 | 40
127 | 9.6389 | 0 | 360 | -1.65 | -1.65 | -1.65 | 6 | 2 | 40
128 | 9.0556 | 0 | 360 | -1.6 | -1.6 | -1.6 | 6 | 2 | 40
129 | 8.0833 | 0 | 360 | -1.55 | -1.55 | -1.55 | 6 | 2 | 40
130 | 6.6944 | 0 | 360 | -1.5 | -1.5 | -1.5 | 6 | 2 | 40
131 | 5.7222 | 0 | 360 | -1.45 | -1.45 | -1.45 | 6 | 2 | 40
132 | 4.3333 | 0 | 360 | -1.4 | -1.4 | -1.4 | 6 | 2 | 40
133 | 3.1389 | 0 | 360 | -1.35 | -1.35 | -1.35 | 6 | 2 | 40
134 | 2.5556 | 0 | 360 | -1.3 | -1.3 | -1.3 | 6 | 2 | 40
135 | 2.5556 | 0 | 360 | -1.25 | -1.25 | -1.25 | 6 | 2 | 40
136 | 2.5556 | 0 | 360 | -1.2 | -1.2 | -1.2 | 6 | 2 | 40
137 | 2.75 | 0 | 360 | -1.15 | -1.15 | -1.15 | 6 | 2 | 40
138 | 2.9444 | 0 | 360 | -1.1 | -1.1 | -1.1 | 6 | 2 | 40
139 | 3.3333 | 0 | 360 | -1.05 | -1.05 | -1.05 | 6 | 2 | 40
140 | 3.1389 | 0 | 360 | -1 | -1 | -1 | 6 | 2 | 40
141 | 2.1667 | 0 | 360 | -0.95 | -0.95 | -0.95 | 6 | 2 | 40
142 | 0.38889 | 0 | 360 | -0.9 | -0.9 | -0.9 | 6 | 2 | 40
143 | 0 | 0 | 360 | -0.85 | -0.85 | -0.85 | 6 | 2 | 40
144 | 0 | 0 | 360 | -0.8 | -0.8 | -0.8 | 6 | 2 | 40
145 | 0 | 0 | 360 | -0.75 | -0.75 | -0.75 | 6 | 2 | 40
146 | 0 | 0 | 360 | -0.7 | -0.7 | -0.7 | 6 | 2 | 40
147 | 0 | 0 | 360 | -0.65 | -0.65 | -0.65 | 6 | 2 | 40
148 | 0 | 0 | 360 | -0.6 | -0.6 | -0.6 | 6 | 2 | 40
149 | 0 | 0 | 360 | -0.55 | -0.55 | -0.55 | 6 | 2 | 40
150 | 0 | 0 | 360 | -0.5 | -0.5 | -0.5 | 6 | 2 | 40
151 | 0 | 0 | 360 | -0.45 | -0.45 | -0.45 | 6 | 2 | 40
152 | 0 | 0 | 360 | -0.4 | -0.4 | -0.4 | 6 | 2 | 40
153 | 0.19444 | 0 | 360 | -0.35 | -0.35 | -0.35 | 6 | 2 | 40
154 | 0.41667 | 0 | 360 | -0.3 | -0.3 | -0.3 | 6 | 2 | 40
155 | 1.2222 | 0 | 360 | -0.25 | -0.25 | -0.25 | 6 | 2 | 40
156 | 1.6389 | 0 | 360 | -0.2 | -0.2 | -0.2 | 6 | 2 | 40
157 | 2.0278 | 0 | 360 | -0.15 | -0.15 | -0.15 | 6 | 2 | 40
158 | 2.6389 | 0 | 360 | -0.1 | -0.1 | -0.1 | 6 | 2 | 40
159 | 2.25 | 0 | 360 | -0.05 | -0.05 | -0.05 | 6 | 2 | 40
160 | 1.0278 | 0 | 360 | -2.0428e-14 | -2.0428e-14 | -2.0428e-14 | 6 | 2 | 40
161 | 0.80556 | 0 | 360 | 0.05 | 0.05 | 0.05 | 6 | 2 | 40
162 | 1.2222 | 0 | 360 | 0.1 | 0.1 | 0.1 | 6 | 2 | 40
163 | 0.19444 | 0 | 360 | 0.15 | 0.15 | 0.15 | 6 | 2 | 40
164 | 0 | 0 | 360 | 0.2 | 0.2 | 0.2 | 6 | 2 | 40
165 | 0 | 0 | 360 | 0.25 | 0.25 | 0.25 | 6 | 2 | 40
166 | 0.61111 | 0 | 360 | 0.3 | 0.3 | 0.3 | 6 | 2 | 40
167 | 0.61111 | 0 | 360 | 0.35 | 0.35 | 0.35 | 6 | 2 | 40
168 | 0.80556 | 0 | 360 | 0.4 | 0.4 | 0.4 | 6 | 2 | 40
169 | 2.0278 | 0 | 360 | 0.45 | 0.45 | 0.45 | 6 | 2 | 40
170 | 1.6389 | 0 | 360 | 0.5 | 0.5 | 0.5 | 6 | 2 | 40
171 | 2.0278 | 0 | 360 | 0.55 | 0.55 | 0.55 | 6 | 2 | 40
172 | 2.4444 | 0 | 360 | 0.6 | 0.6 | 0.6 | 6 | 2 | 40
173 | 3.0556 | 0 | 360 | 0.65 | 0.65 | 0.65 | 6 | 2 | 40
174 | 4.2778 | 0 | 360 | 0.7 | 0.7 | 0.7 | 6 | 2 | 40
175 | 3.8611 | 0 | 360 | 0.75 | 0.75 | 0.75 | 6 | 2 | 40
176 | 3.25 | 0 | 360 | 0.8 | 0.8 | 0.8 | 6 | 2 | 40
177 | 3.0556 | 0 | 360 | 0.85 | 0.85 | 0.85 | 6 | 2 | 40
178 | 1.4167 | 0 | 360 | 0.9 | 0.9 | 0.9 | 6 | 2 | 40
179 | 0 | 0 | 360 | 0.95 | 0.95 | 0.95 | 6 | 2 | 40
180 | 0 | 0 | 360 | 1 | 1 | 1 | 6 | 2 | 40
181 | 0 | 0 | 360 | 1.05 | 1.05 | 1.05 | 6 | 2 | 40
182 | 0 | 0 | 360 | 1.1 | 1.1 | 1.1 | 6 | 2 | 40
183 | 0 | 0 | 360 | 1.15 | 1.15 | 1.15 | 6 | 2 | 40
184 | 0 | 0 | 360 | 1.2 | 1.2 | 1.2 | 6 | 2 | 40
185 | 0 | 0 | 360 | 1.25 | 1.25 | 1.25 | 6 | 2 | 40
186 | 0 | 0 | 360 | 1.3 | 1.3 | 1.3 | 6 | 2 | 40
187 | 0 | 0 | 360 | 1.35 | 1.35 | 1.35 | 6 | 2 | 40
188 | 0 | 0 | 360 | 1.4 | 1.4 | 1.4 | 6 | 2 | 40
189 | 0 | 0 | 360 | 1.45 | 1.45 | 1.45 | 6 | 2 | 40
190 | 0 | 0 | 360 | 1.5 | 1.5 | 1.5 | 6 | 2 | 40
191 | 0 | 0 | 360 | 1.55 | 1.55 | 1.55 | 6 | 2 | 40
192 | 0 | 0 | 360 | 1.6 | 1.6 | 1.6 | 6 | 2 | 40
193 | 0 | 0 | 360 | 1.65 | 1.65 | 1.65 | 6 | 2 | 40
194 | 0 | 0 | 360 | 1.7 | 1.7 | 1.7 | 6 | 2 | 40
195 | 0 | 0 | 360 | 1.75 | 1.75 | 1.75 | 6 | 2 | 40
196 | 0 | 0 | 360 | 1.8 | 1.8 | 1.8 | 6 | 2 | 40
197 | 0 | 0 | 360 | 1.85 | 1.85 | 1.85 | 6 | 2 | 40
198 | 0 | 0 | 360 | 1.9 | 1.9 | 1.9 | 6 | 2 | 40
199 | 0 | 0 | 360 | 1.95 | 1.95 | 1.95 | 6 | 2 | 40
200 | 0 | 0 | 360 | 2 | 2 | 2 | 6 | 2 | 40
201 | 0 | 0 | 360 | 2.05 | 2.05 | 2.05 | 6 | 2 | 40
202 | 0 | 0 | 360 | 2.1 | 2.1 | 2.1 | 6 | 2 | 40
203 | 0 | 0 | 360 | 2.15 | 2.15 | 2.15 | 6 | 2 | 40
204 | 0 | 0 | 360 | 2.2 | 2.2 | 2.2 | 6 | 2 | 40
205 | 0 | 0 | 360 | 2.25 | 2.25 | 2.25 | 6 | 2 | 40
206 | 0 | 0 | 360 | 2.3 | 2.3 | 2.3 | 6 | 2 | 40
207 | 0 | 0 | 360 | 2.35 | 2.35 | 2.35 | 6 | 2 | 40
208 | 0.19444 | 0 | 360 | 2.4 | 2.4 | 2.4 | 6 | 2 | 40
209 | 3.0556 | 0 | 360 | 2.45 | 2.45 | 2.45 | 6 | 2 | 40
210 | 3.6667 | 0 | 360 | 2.5 | 2.5 | 2.5 | 6 | 2 | 40
211 | 3.8611 | 0 | 360 | 2.55 | 2.55 | 2.55 | 6 | 2 | 40
212 | 4.0833 | 0 | 360 | 2.6 | 2.6 | 2.6 | 6 | 2 | 40
213 | 4.2778 | 0 | 360 | 2.65 | 2.65 | 2.65 | 6 | 2 | 40
214 | 4.6944 | 0 | 360 | 2.7 | 2.7 | 2.7 | 6 | 2 | 40
215 | 4.4722 | 0 | 360 | 2.75 | 2.75 | 2.75 | 6 | 2 | 40
216 | 4.2778 | 0 | 360 | 2.8 | 2.8 | 2.8 | 6 | 2 | 40
217 | 3.8611 | 0 | 360 | 2.85 | 2.85 | 2.85 | 6 | 2 | 40
218 | 3.6667 | 0 | 360 | 2.9 | 2.9 | 2.9 | 6 | 2 | 40
219 | 3.6667 | 0 | 360 | 2.95 | 2.95 | 2.95 | 6 | 2 | 40
220 | 4.2778 | 0 | 360 | 3 | 3 | 3 | 6 | 2 | 40
221 | 4.6944 | 0 | 360 | 3.05 | 3.05 | 3.05 | 6 | 2 | 40
222 | 4.4722 | 0 | 360 | 3.1 | 3.1 | 3.1 | 6 | 2 | 40
223 | 4.0833 | 0 | 360 | 3.15 | 3.15 | 3.15 | 6 | 2 | 40
224 | 3.6667 | 0 | 360 | 3.2 | 3.2 | 3.2 | 6 | 2 | 40
225 | 3.8611 | 0 | 360 | 3.25 | 3.25 | 3.25 | 6 | 2 | 40
226 | 4.0833 | 0 | 360 | 3.3 | 3.3 | 3.3 | 6 | 2 | 40
227 | 5.0833 | 0 | 360 | 3.35 | 3.35 | 3.35 | 6 | 2 | 40
228 | 6.1111 | 0 | 360 | 3.4 | 3.4 | 3.4 | 6 | 2 | 40
229 | 8.3611 | 0 | 360 | 3.45 | 3.45 | 3.45 | 6 | 2 | 40
230 | 8.9722 | 0 | 360 | 3.5 | 3.5 | 3.5 | 6 | 2 | 40
231 | 8.9722 | 0 | 360 | 3.55 | 3.55 | 3.55 | 6 | 2 | 40
232 | 10.5833 | 0 | 360 | 3.6 | 3.6 | 3.6 | 6 | 2 | 40
233 | 10.5833 | 0 | 360 | 3.65 | 3.65 | 3.65 | 6 | 2 | 40
234 | 10.5833 | 0 | 360 | 3.7 | 3.7 | 3.7 | 6 | 2 | 40
235 | 10.5833 | 0 | 360 | 3.75 | 3.75 | 3.75 | 6 | 2 | 40
236 | 10.8056 | 0 | 360 | 3.8 | 3.8 | 3.8 | 6 | 2 | 40
237 | 11 | 0 | 360 | 3.85 | 3.85 | 3.85 | 6 | 2 | 40
238 | 11.1944 | 0 | 360 | 3.9 | 3.9 | 3.9 | 6 | 2 | 40
239 | 11.1944 | 0 | 360 | 3.95 | 3.95 | 3.95 | 6 | 2 | 40
240 | 11.4167 | 0 | 360 | 4 | 4 | 4 | 6 | 2 | 40
241 | 12.0278 | 0 | 360 | 4.05 | 4.05 | 4.05 | 6 | 2 | 40
242 | 12.4167 | 0 | 360 | 4.1 | 4.1 | 4.1 | 6 | 2 | 40
243 | 12.6389 | 0 | 360 | 4.15 | 4.15 | 4.15 | 6 | 2 | 40
244 | 12.2222 | 0 | 360 | 4.2 | 4.2 | 4.2 | 6 | 2 | 40
245 | 12.2222 | 0 | 360 | 4.25 | 4.25 | 4.25 | 6 | 2 | 40
246 | 12.0278 | 0 | 360 | 4.3 | 4.3 | 4.3 | 6 | 2 | 40
247 | 11.6111 | 0 | 360 | 4.35 | 4.35 | 4.35 | 6 | 2 | 40
248 | 10.8056 | 0 | 360 | 4.4 | 4.4 | 4.4 | 6 | 2 | 40
249 | 9.5833 | 0 | 360 | 4.45 | 4.45 | 4.45 | 6 | 2 | 40
250 | 9.1667 | 0 | 360 | 4.5 | 4.5 | 4.5 | 6 | 2 | 40
251 | 9.3611 | 0 | 360 | 4.55 | 4.55 | 4.55 | 6 | 2 | 40
252 | 10.1944 | 0 | 360 | 4.6 | 4.6 | 4.6 | 6 | 2 | 40
253 | 10.3889 | 0 | 360 | 4.65 | 4.65 | 4.65 | 6 | 2 | 40
254 | 11.1944 | 0 | 360 | 4.7 | 4.7 | 4.7 | 6 | 2 | 40
255 | 11.4167 | 0 | 360 | 4.75 | 4.75 | 4.75 | 6 | 2 | 40
256 | 11.4167 | 0 | 360 | 4.8 | 4.8 | 4.8 | 6 | 2 | 40
257 | 10.8056 | 0 | 360 | 4.85 | 4.85 | 4.85 | 6 | 2 | 40
258 | 10.3889 | 0 | 360 | 4.9 | 4.9 | 4.9 | 6 | 2 | 40
259 | 9.9722 | 0 | 360 | 4.95 | 4.95 | 4.95 | 6 | 2 | 40
260 | 9.5833 | 0 | 360 | 5 | 5 | 5 | 6 | 2 | 40
261 | 8.9722 | 0 | 360 | 5.05 | 5.05 | 5.05 | 6 | 2 | 40
262 | 8.5556 | 0 | 360 | 5.1 | 5.1 | 5.1 | 6 | 2 | 40
263 | 7.75 | 0 | 360 | 5.15 | 5.15 | 5.15 | 6 | 2 | 40
264 | 7.3333 | 0 | 360 | 5.2 | 5.2 | 5.2 | 6 | 2 | 40
265 | 6.7222 | 0 | 360 | 5.25 | 5.25 | 5.25 | 6 | 2 | 40
266 | 6.5278 | 0 | 360 | 5.3 | 5.3 | 5.3 | 6 | 2 | 40
267 | 6.3056 | 0 | 360 | 5.35 | 5.35 | 5.35 | 6 | 2 | 40
268 | 5.9167 | 0 | 360 | 5.4 | 5.4 | 5.4 | 6 | 2 | 40
269 | 5.3056 | 0 | 360 | 5.45 | 5.45 | 5.45 | 6 | 2 | 40
270 | 4.6944 | 0 | 360 | 5.5 | 5.5 | 5.5 | 6 | 2 | 40
271 | 3.0556 | 0 | 360 | 5.55 | 5.55 | 5.55 | 6 | 2 | 40
272 | 1.8333 | 0 | 360 | 5.6 | 5.6 | 5.6 | 6 | 2 | 40
273 | 1.4167 | 0 | 360 | 5.65 | 5.65 | 5.65 | 6 | 2 | 40
274 | 1.2222 | 0 | 360 | 5.7 | 5.7 | 5.7 | 6 | 2 | 40
275 | 0.61111 | 0 | 360 | 5.75 | 5.75 | 5.75 | 6 | 2 | 40
276 | 0 | 0 | 360 | 5.8 | 5.8 | 5.8 | 6 | 2 | 40
277 | 0 | 0 | 360 | 5.85 | 5.85 | 5.85 | 6 | 2 | 40
278 | 0 | 0 | 360 | 5.9 | 5.9 | 5.9 | 6 | 2 | 40
279 | 0.61111 | 0 | 360 | 5.95 | 5.95 | 5.95 | 6 | 2 | 40
280 | 1.4167 | 0 | 360 | 6 | 6 | 6 | 6 | 2 | 40
281 | 3.8611 | 0 | 360 | 6.05 | 6.05 | 6.05 | 6 | 2 | 40
282 | 6.3056 | 0 | 360 | 6.1 | 6.1 | 6.1 | 6 | 2 | 40
283 | 7.5278 | 0 | 360 | 6.15 | 6.15 | 6.15 | 6 | 2 | 40
284 | 7.5278 | 0 | 360 | 6.2 | 6.2 | 6.2 | 6 | 2 | 40
285 | 6.3056 | 0 | 360 | 6.25 | 6.25 | 6.25 | 6 | 2 | 40
286 | 5.0833 | 0 | 360 | 6.3 | 6.3 | 6.3 | 6 | 2 | 40
287 | 3.25 | 0 | 360 | 6.35 | 6.35 | 6.35 | 6 | 2 | 40
288 | 2.4444 | 0 | 360 | 6.4 | 6.4 | 6.4 | 6 | 2 | 40
289 | 1.8333 | 0 | 360 | 6.45 | 6.45 | 6.45 | 6 | 2 | 40
290 | 1.0278 | 0 | 360 | 6.5 | 6.5 | 6.5 | 6 | 2 | 40
291 | 0.80556 | 0 | 360 | 6.55 | 6.55 | 6.55 | 6 | 2 | 40
292 | 1.2222 | 0 | 360 | 6.6 | 6.6 | 6.6 | 6 | 2 | 40
293 | 3.0556 | 0 | 360 | 6.65 | 6.65 | 6.65 | 6 | 2 | 40
294 | 3.25 | 0 | 360 | 6.7 | 6.7 | 6.7 | 6 | 2 | 40
295 | 3.25 | 0 | 360 | 6.75 | 6.75 | 6.75 | 6 | 2 | 40
296 | 3.0556 | 0 | 360 | 6.8 | 6.8 | 6.8 | 6 | 2 | 40
297 | 2.4444 | 0 | 360 | 6.85 | 6.85 | 6.85 | 6 | 2 | 40
298 | 1.8333 | 0 | 360 | 6.9 | 6.9 | 6.9 | 6 | 2 | 40
299 | 2.0278 | 0 | 360 | 6.95 | 6.95 | 6.95 | 6 | 2 | 40
300 | 1.6389 | 0 | 360 | 7 | 7 | 7 | 6 | 2 | 40
301 | 1.2222 | 0 | 360 | 7.05 | 7.05 | 7.05 | 6 | 2 | 40
302 | 0.61111 | 0 | 360 | 7.1 | 7.1 | 7.1 | 6 | 2 | 40
303 | 0.19444 | 0 | 360 | 7.15 | 7.15 | 7.15 | 6 | 2 | 40
304 | 0 | 0 | 360 | 7.2 | 7.2 | 7.2 | 6 | 2 | 40
305 | 0 | 0 | 360 | 7.25 | 7.25 | 7.25 | 6 | 2 | 40
306 | 0 | 0 | 360 | 7.3 | 7.3 | 7.3 | 6 | 2 | 40
307 | 0 | 0 | 360 | 7.35 | 7.35 | 7.35 | 6 | 2 | 40
308 | 0 | 0 | 360 | 7.4 | 7.4 | 7.4 | 6 | 2 | 40
309 | 0 | 0 | 360 | 7.45 | 7.45 | 7.45 | 6 | 2 | 40
310 | 0 | 0 | 360 | 7.5 | 7.5 | 7.5 | 6 | 2 | 40
311 | 0.55556 | 0 | 360 | 7.55 | 7.55 | 7.55 | 6 | 2 | 40
312 | 1.9167 | 0 | 360 | 7.6 | 7.6 | 7.6 | 6 | 2 | 40
313 | 3 | 0 | 360 | 7.65 | 7.65 | 7.65 | 6 | 2 | 40
314 | 3.4167 | 0 | 360 | 7.7 | 7.7 | 7.7 | 6 | 2 | 40
315 | 3.9722 | 0 | 360 | 7.75 | 7.75 | 7.75 | 6 | 2 | 40
316 | 5.4722 | 0 | 360 | 7.8 | 7.8 | 7.8 | 6 | 2 | 40
317 | 5.8889 | 0 | 360 | 7.85 | 7.85 | 7.85 | 6 | 2 | 40
318 | 6.5833 | 0 | 360 | 7.9 | 7.9 | 7.9 | 6 | 2 | 40
319 | 7.8056 | 0 | 360 | 7.95 | 7.95 | 7.95 | 6 | 2 | 40
320 | 8.6111 | 0 | 360 | 8 | 8 | 8 | 6 | 2 | 40
321 | 8.75 | 0 | 360 | 8.05 | 8.05 | 8.05 | 6 | 2 | 40
322 | 9.1667 | 0 | 360 | 8.1 | 8.1 | 8.1 | 6 | 2 | 40
323 | 9.4444 | 0 | 360 | 8.15 | 8.15 | 8.15 | 6 | 2 | 40
324 | 8.6111 | 0 | 360 | 8.2 | 8.2 | 8.2 | 6 | 2 | 40
325 | 6.6944 | 0 | 360 | 8.25 | 8.25 | 8.25 | 6 | 2 | 40
326 | 4.3889 | 0 | 360 | 8.3 | 8.3 | 8.3 | 6 | 2 | 40
327 | 3 | 0 | 360 | 8.35 | 8.35 | 8.35 | 6 | 2 | 40
328 | 1.7778 | 0 | 360 | 8.4 | 8.4 | 8.4 | 6 | 2 | 40
329 | 0.69444 | 0 | 360 | 8.45 | 8.45 | 8.45 | 6 | 2 | 40
330 | 0.41667 | 0 | 360 | 8.5 | 8.5 | 8.5 | 6 | 2 | 40
331 | 0 | 0 | 360 | 8.55 | 8.55 | 8.55 | 6 | 2 | 40
332 | 0 | 0 | 360 | 8.6 | 8.6 | 8.6 | 6 | 2 | 40
333 | 0.13889 | 0 | 360 | 8.65 | 8.65 | 8.65 | 6 | 2 | 40
334 | 1.7778 | 0 | 360 | 8.7 | 8.7 | 8.7 | 6 | 2 | 40
335 | 3.8333 | 0 | 360 | 8.75 | 8.75 | 8.75 | 6 | 2 | 40
336 | 5.3333 | 0 | 360 | 8.8 | 8.8 | 8.8 | 6 | 2 | 40
337 | 5.3333 | 0 | 360 | 8.85 | 8.85 | 8.85 | 6 | 2 | 40
338 | 5.8889 | 0 | 360 | 8.9 | 8.9 | 8.9 | 6 | 2 | 40
339 | 6.3056 | 0 | 360 | 8.95 | 8.95 | 8.95 | 6 | 2 | 40
340 | 6.9722 | 0 | 360 | 9 | 9 | 9 | 6 | 2 | 40
341 | 7.9444 | 0 | 360 | 9.05 | 9.05 | 9.05 | 6 | 2 | 40
342 | 9.3056 | 0 | 360 | 9.1 | 9.1 | 9.1 | 6 | 2 | 40
343 | 10.2778 | 0 | 360 | 9.15 | 9.15 | 9.15 | 6 | 2 | 40
344 | 10.5278 | 0 | 360 | 9.2 | 9.2 | 9.2 | 6 | 2 | 40
345 | 11.3611 | 0 | 360 | 9.25 | 9.25 | 9.25 | 6 | 2 | 40
346 | 12.3333 | 0 | 360 | 9.3 | 9.3 | 9.3 | 6 | 2 | 40
347 | 13.1389 | 0 | 360 | 9.35 | 9.35 | 9.35 | 6 | 2 | 40
348 | 14.1111 | 0 | 360 | 9.4 | 9.4 | 9.4 | 6 | 2 | 40
349 | 14.5 | 0 | 360 | 9.45 | 9.45 | 9.45 | 6 | 2 | 40
350 | 14.25 | 0 | 360 | 9.5 | 9.5 | 9.5 | 6 | 2 | 40
351 | 13.5556 | 0 | 360 | 9.55 | 9.55 | 9.55 | 6 | 2 | 40
352 | 13.5556 | 0 | 360 | 9.6 | 9.6 | 9.6 | 6 | 2 | 40
353 | 14.1111 | 0 | 360 | 9.65 | 9.65 | 9.65 | 6 | 2 | 40
354 | 14.1111 | 0 | 360 | 9.7 | 9.7 | 9.7 | 6 | 2 | 40
355 | 13.1389 | 0 | 360 | 9.75 | 9.75 | 9.75 | 6 | 2 | 40
356 | 11.2222 | 0 | 360 | 9.8 | 9.8 | 9.8 | 6 | 2 | 40
357 | 8.0833 | 0 | 360 | 9.85 | 9.85 | 9.85 | 6 | 2 | 40
358 | 6.5833 | 0 | 360 | 9.9 | 9.9 | 9.9 | 6 | 2 | 40
359 | 6.9722 | 0 | 360 | 9.95 | 9.95 | 9.95 | 6 | 2 | 40
360 | 7.5278 | 0 | 360 | 10 | 10 | 10 | 6 | 2 | 40
361 | 8.0833 | 0 | 360 | 10.05 | 10.05 | 10.05 | 6 | 2 | 40
362 | 9.3056 | 0 | 360 | 10.1 | 10.1 | 10.1 | 6 | 2 | 40
363 | 10.1389 | 0 | 360 | 10.15 | 10.15 | 10.15 | 6 | 2 | 40
364 | 10.8056 | 0 | 360 | 10.2 | 10.2 | 10.2 | 6 | 2 | 40
365 | 11.6389 | 0 | 360 | 10.25 | 10.25 | 10.25 | 6 | 2 | 40
366 | 12.4444 | 0 | 360 | 10.3 | 10.3 | 10.3 | 6 | 2 | 40
367 | 13.2778 | 0 | 360 | 10.35 | 10.35 | 10.35 | 6 | 2 | 40
368 | 14.1111 | 0 | 360 | 10.4 | 10.4 | 10.4 | 6 | 2 | 40
369 | 14.7778 | 0 | 360 | 10.45 | 10.45 | 10.45 | 6 | 2 | 40
370 | 15.1944 | 0 | 360 | 10.5 | 10.5 | 10.5 | 6 | 2 | 40
371 | 15.0556 | 0 | 360 | 10.55 | 10.55 | 10.55 | 6 | 2 | 40
372 | 15.1944 | 0 | 360 | 10.6 | 10.6 | 10.6 | 6 | 2 | 40
373 | 15.3333 | 0 | 360 | 10.65 | 10.65 | 10.65 | 6 | 2 | 40
374 | 15.75 | 0 | 360 | 10.7 | 10.7 | 10.7 | 6 | 2 | 40
375 | 15.8889 | 0 | 360 | 10.75 | 10.75 | 10.75 | 6 | 2 | 40
376 | 15.8889 | 0 | 360 | 10.8 | 10.8 | 10.8 | 6 | 2 | 40
377 | 16.0278 | 0 | 360 | 10.85 | 10.85 | 10.85 | 6 | 2 | 40
378 | 15.8889 | 0 | 360 | 10.9 | 10.9 | 10.9 | 6 | 2 | 40
379 | 15.8889 | 0 | 360 | 10.95 | 10.95 | 10.95 | 6 | 2 | 40
380 | 15.75 | 0 | 360 | 11 | 11 | 11 | 6 | 2 | 40
381 | 15.75 | 0 | 360 | 11.05 | 11.05 | 11.05 | 6 | 2 | 40
382 | 15.6111 | 0 | 360 | 11.1 | 11.1 | 11.1 | 6 | 2 | 40
383 | 15.1944 | 0 | 360 | 11.15 | 11.15 | 11.15 | 6 | 2 | 40
384 | 15.1944 | 0 | 360 | 11.2 | 11.2 | 11.2 | 6 | 2 | 40
385 | 14.5 | 0 | 360 | 11.25 | 11.25 | 11.25 | 6 | 2 | 40
386 | 13.5556 | 0 | 360 | 11.3 | 11.3 | 11.3 | 6 | 2 | 40
387 | 12.1944 | 0 | 360 | 11.35 | 11.35 | 11.35 | 6 | 2 | 40
388 | 12.0556 | 0 | 360 | 11.4 | 11.4 | 11.4 | 6 | 2 | 40
389 | 12.3333 | 0 | 360 | 11.45 | 11.45 | 11.45 | 6 | 2 | 40
390 | 12.0556 | 0 | 360 | 11.5 | 11.5 | 11.5 | 6 | 2 | 40
391 | 10.6667 | 0 | 360 | 11.55 | 11.55 | 11.55 | 6 | 2 | 40
392 | 9.5833 | 0 | 360 | 11.6 | 11.6 | 11.6 | 6 | 2 | 40
393 | 9.3056 | 0 | 360 | 11.65 | 11.65 | 11.65 | 6 | 2 | 40
394 | 9.4444 | 0 | 360 | 11.7 | 11.7 | 11.7 | 6 | 2 | 40
395 | 10.4167 | 0 | 360 | 11.75 | 11.75 | 11.75 | 6 | 2 | 40
396 | 11.6389 | 0 | 360 | 11.8 | 11.8 | 11.8 | 6 | 2 | 40
397 | 12.7222 | 0 | 360 | 11.85 | 11.85 | 11.85 | 6 | 2 | 40
398 | 13.6944 | 0 | 360 | 11.9 | 11.9 | 11.9 | 6 | 2 | 40
399 | 13.4167 | 0 | 360 | 11.95 | 11.95 | 11.95 | 6 | 2 | 40
400 | 12.8611 | 0 | 360 | 12 | 12 | 12 | 6 | 2 | 40
401 | 12.0556 | 0 | 360 | 12.05 | 12.05 | 12.05 | 6 | 2 | 40
402 | 10.8056 | 0 | 360 | 12.1 | 12.1 | 12.1 | 6 | 2 | 40
403 | 9.3056 | 0 | 360 | 12.15 | 12.15 | 12.15 | 6 | 2 | 40
404 | 8.8889 | 0 | 360 | 12.2 | 12.2 | 12.2 | 6 | 2 | 40
405 | 9.1667 | 0 | 360 | 12.25 | 12.25 | 12.25 | 6 | 2 | 40
406 | 9.4444 | 0 | 360 | 12.3 | 12.3 | 12.3 | 6 | 2 | 40
407 | 9.4444 | 0 | 360 | 12.35 | 12.35 | 12.35 | 6 | 2 | 40
408 | 9.3056 | 0 | 360 | 12.4 | 12.4 | 12.4 | 6 | 2 | 40
409 | 9.1667 | 0 | 360 | 12.45 | 12.45 | 12.45 | 6 | 2 | 40
410 | 9.1667 | 0 | 360 | 12.5 | 12.5 | 12.5 | 6 | 2 | 40
411 | 9.1667 | 0 | 360 | 12.55 | 12.55 | 12.55 | 6 | 2 | 40
412 | 9.3056 | 0 | 360 | 12.6 | 12.6 | 12.6 | 6 | 2 | 40
413 | 9.7222 | 0 | 360 | 12.65 | 12.65 | 12.65 | 6 | 2 | 40
414 | 9.8611 | 0 | 360 | 12.7 | 12.7 | 12.7 | 6 | 2 | 40
415 | 10 | 0 | 360 | 12.75 | 12.75 | 12.75 | 6 | 2 | 40
416 | 10.2778 | 0 | 360 | 12.8 | 12.8 | 12.8 | 6 | 2 | 40
417 | 10.2778 | 0 | 360 | 12.85 | 12.85 | 12.85 | 6 | 2 | 40
418 | 10.4167 | 0 | 360 | 12.9 | 12.9 | 12.9 | 6 | 2 | 40
419 | 10.4167 | 0 | 360 | 12.95 | 12.95 | 12.95 | 6 | 2 | 40
420 | 10.6667 | 0 | 360 | 13 | 13 | 13 | 6 | 2 | 40
421 | 10.8056 | 0 | 360 | 13.05 | 13.05 | 13.05 | 6 | 2 | 40
422 | 10.6667 | 0 | 360 | 13.1 | 13.1 | 13.1 | 6 | 2 | 40
423 | 10.6667 | 0 | 360 | 13.15 | 13.15 | 13.15 | 6 | 2 | 40
424 | 11.2222 | 0 | 360 | 13.2 | 13.2 | 13.2 | 6 | 2 | 40
425 | 11.7778 | 0 | 360 | 13.25 | 13.25 | 13.25 | 6 | 2 | 40
426 | 11.9167 | 0 | 360 | 13.3 | 13.3 | 13.3 | 6 | 2 | 40
427 | 11.7778 | 0 | 360 | 13.35 | 13.35 | 13.35 | 6 | 2 | 40
428 | 11.5 | 0 | 360 | 13.4 | 13.4 | 13.4 | 6 | 2 | 40
429 | 10.8056 | 0 | 360 | 13.45 | 13.45 | 13.45 | 6 | 2 | 40
430 | 8.5 | 0 | 360 | 13.5 | 13.5 | 13.5 | 6 | 2 | 40
431 | 5.4722 | 0 | 360 | 13.55 | 13.55 | 13.55 | 6 | 2 | 40
432 | 3.8333 | 0 | 360 | 13.6 | 13.6 | 13.6 | 6 | 2 | 40
433 | 3.4167 | 0 | 360 | 13.65 | 13.65 | 13.65 | 6 | 2 | 40
434 | 3 | 0 | 360 | 13.7 | 13.7 | 13.7 | 6 | 2 | 40
435 | 1.2222 | 0 | 360 | 13.75 | 13.75 | 13.75 | 6 | 2 | 40
436 | 0.13889 | 0 | 360 | 13.8 | 13.8 | 13.8 | 6 | 2 | 40
437 | 0 | 0 | 360 | 13.85 | 13.85 | 13.85 | 6 | 2 | 40
438 | 0 | 0 | 360 | 13.9 | 13.9 | 13.9 | 6 | 2 | 40
439 | 0 | 0 | 360 | 13.95 | 13.95 | 13.95 | 6 | 2 | 40
440 | 0 | 0 | 360 | 14 | 14 | 14 | 6 | 2 | 40
441 | 0 | 0 | 360 | 14.05 | 14.05 | 14.05 | 6 | 2 | 40
442 | 0 | 0 | 360 | 14.1 | 14.1 | 14.1 | 6 | 2 | 40
443 | 0 | 0 | 360 | 14.15 | 14.15 | 14.15 | 6 | 2 | 40
444 | 0.19444 | 0 | 360 | 14.2 | 14.2 | 14.2 | 6 | 2 | 40
445 | 1 | 0 | 360 | 14.25 | 14.25 | 14.25 | 6 | 2 | 40
446 | 1.6111 | 0 | 360 | 14.3 | 14.3 | 14.3 | 6 | 2 | 40
447 | 2.4167 | 0 | 360 | 14.35 | 14.35 | 14.35 | 6 | 2 | 40
448 | 4.4167 | 0 | 360 | 14.4 | 14.4 | 14.4 | 6 | 2 | 40
449 | 5.8333 | 0 | 360 | 14.45 | 14.45 | 14.45 | 6 | 2 | 40
450 | 7.4167 | 0 | 360 | 14.5 | 14.5 | 14.5 | 6 | 2 | 40
451 | 9.0278 | 0 | 360 | 14.55 | 14.55 | 14.55 | 6 | 2 | 40
452 | 9.6389 | 0 | 360 | 14.6 | 14.6 | 14.6 | 6 | 2 | 40
453 | 10.25 | 0 | 360 | 14.65 | 14.65 | 14.65 | 6 | 2 | 40
454 | 10.8333 | 0 | 360 | 14.7 | 14.7 | 14.7 | 6 | 2 | 40
455 | 11.4444 | 0 | 360 | 14.75 | 14.75 | 14.75 | 6 | 2 | 40
456 | 12.0556 | 0 | 360 | 14.8 | 14.8 | 14.8 | 6 | 2 | 40
457 | 12.6389 | 0 | 360 | 14.85 | 14.85 | 14.85 | 6 | 2 | 40
458 | 13.0556 | 0 | 360 | 14.9 | 14.9 | 14.9 | 6 | 2 | 40
459 | 13.4444 | 0 | 360 | 14.95 | 14.95 | 14.95 | 6 | 2 | 40
460 | 13.4444 | 0 | 360 | 15 | 15 | 15 | 6 | 2 | 40
461 | 13.4444 | 0 | 360 | 15.05 | 15.05 | 15.05 | 6 | 2 | 40
462 | 13.25 | 0 | 360 | 15.1 | 15.1 | 15.1 | 6 | 2 | 40
463 | 13.25 | 0 | 360 | 15.15 | 15.15 | 15.15 | 6 | 2 | 40
464 | 13.0556 | 0 | 360 | 15.2 | 15.2 | 15.2 | 6 | 2 | 40
465 | 13.25 | 0 | 360 | 15.25 | 15.25 | 15.25 | 6 | 2 | 40
466 | 13.4444 | 0 | 360 | 15.3 | 15.3 | 15.3 | 6 | 2 | 40
467 | 13.6667 | 0 | 360 | 15.35 | 15.35 | 15.35 | 6 | 2 | 40
468 | 13.6667 | 0 | 360 | 15.4 | 15.4 | 15.4 | 6 | 2 | 40
469 | 13.6667 | 0 | 360 | 15.45 | 15.45 | 15.45 | 6 | 2 | 40
470 | 13.6667 | 0 | 360 | 15.5 | 15.5 | 15.5 | 6 | 2 | 40
471 | 12.25 | 0 | 360 | 15.55 | 15.55 | 15.55 | 6 | 2 | 40
472 | 10.0278 | 0 | 360 | 15.6 | 15.6 | 15.6 | 6 | 2 | 40
473 | 9.4444 | 0 | 360 | 15.65 | 15.65 | 15.65 | 6 | 2 | 40
474 | 8.6389 | 0 | 360 | 15.7 | 15.7 | 15.7 | 6 | 2 | 40
475 | 8.4444 | 0 | 360 | 15.75 | 15.75 | 15.75 | 6 | 2 | 40
476 | 8.8333 | 0 | 360 | 15.8 | 15.8 | 15.8 | 6 | 2 | 40
477 | 9.0278 | 0 | 360 | 15.85 | 15.85 | 15.85 | 6 | 2 | 40
478 | 9.25 | 0 | 360 | 15.9 | 15.9 | 15.9 | 6 | 2 | 40
479 | 8.8333 | 0 | 360 | 15.95 | 15.95 | 15.95 | 6 | 2 | 40
480 | 8.6389 | 0 | 360 | 16 | 16 | 16 | 6 | 2 | 40
481 | 8.0278 | 0 | 360 | 16.05 | 16.05 | 16.05 | 6 | 2 | 40
482 | 5.0278 | 0 | 360 | 16.1 | 16.1 | 16.1 | 6 | 2 | 40
483 | 4.4167 | 0 | 360 | 16.15 | 16.15 | 16.15 | 6 | 2 | 40
484 | 5.0278 | 0 | 360 | 16.2 | 16.2 | 16.2 | 6 | 2 | 40
485 | 6.4167 | 0 | 360 | 16.25 | 16.25 | 16.25 | 6 | 2 | 40
486 | 7.6389 | 0 | 360 | 16.3 | 16.3 | 16.3 | 6 | 2 | 40
487 | 9.25 | 0 | 360 | 16.35 | 16.35 | 16.35 | 6 | 2 | 40
488 | 10.25 | 0 | 360 | 16.4 | 16.4 | 16.4 | 6 | 2 | 40
489 | 11.4444 | 0 | 360 | 16.45 | 16.45 | 16.45 | 6 | 2 | 40
490 | 12.25 | 0 | 360 | 16.5 | 16.5 | 16.5 | 6 | 2 | 40
491 | 12.8611 | 0 | 360 | 16.55 | 16.55 | 16.55 | 6 | 2 | 40
492 | 12.8611 | 0 | 360 | 16.6 | 16.6 | 16.6 | 6 | 2 | 40
493 | 12.8611 | 0 | 360 | 16.65 | 16.65 | 16.65 | 6 | 2 | 40
494 | 12.25 | 0 | 360 | 16.7 | 16.7 | 16.7 | 6 | 2 | 40
495 | 11.4444 | 0 | 360 | 16.75 | 16.75 | 16.75 | 6 | 2 | 40
496 | 9.8333 | 0 | 360 | 16.8 | 16.8 | 16.8 | 6 | 2 | 40
497 | 7.4167 | 0 | 360 | 16.85 | 16.85 | 16.85 | 6 | 2 | 40
498 | 4.4167 | 0 | 360 | 16.9 | 16.9 | 16.9 | 6 | 2 | 40
499 | 1.8056 | 0 | 360 | 16.95 | 16.95 | 16.95 | 6 | 2 | 40
500 | 1 | 0 | 360 | 17 | 17 | 17 | 6 | 2 | 40
501 | 0.19444 | 0 | 360 | 17.05 | 17.05 | 17.05 | 6 | 2 | 40
502 | 0 | 0 | 360 | 17.1 | 17.1 | 17.1 | 6 | 2 | 40
503 | 0 | 0 | 360 | 17.15 | 17.15 | 17.15 | 6 | 2 | 40
504 | 0 | 0 | 360 | 17.2 | 17.2 | 17.2 | 6 | 2 | 40
505 | 0 | 0 | 360 | 17.25 | 17.25 | 17.25 | 6 | 2 | 40
506 | 0 | 0 | 360 | 17.3 | 17.3 | 17.3 | 6 | 2 | 40
507 | 0 | 0 | 360 | 17.35 | 17.35 | 17.35 | 6 | 2 | 40
508 | 0 | 0 | 360 | 17.4 | 17.4 | 17.4 | 6 | 2 | 40
509 | 0 | 0 | 360 | 17.45 | 17.45 | 17.45 | 6 | 2 | 40
510 | 0 | 0 | 360 | 17.5 | 17.5 | 17.5 | 6 | 2 | 40
511 | 0 | 0 | 360 | 17.55 | 17.55 | 17.55 | 6 | 2 | 40
512 | 0 | 0 | 360 | 17.6 | 17.6 | 17.6 | 6 | 2 | 40
513 | 0 | 0 | 360 | 17.65 | 17.65 | 17.65 | 6 | 2 | 40
514 | 0 | 0 | 360 | 17.7 | 17.7 | 17.7 | 6 | 2 | 40
515 | 0 | 0 | 360 | 17.75 | 17.75 | 17.75 | 6 | 2 | 40
516 | 0 | 0 | 360 | 17.8 | 17.8 | 17.8 | 6 | 2 | 40
517 | 0 | 0 | 360 | 17.85 | 17.85 | 17.85 | 6 | 2 | 40
518 | 0 | 0 | 360 | 17.9 | 17.9 | 17.9 | 6 | 2 | 40
519 | 0 | 0 | 360 | 17.95 | 17.95 | 17.95 | 6 | 2 | 40
520 | 0 | 0 | 360 | 18 | 18 | 18 | 6 | 2 | 40
521 | 0 | 0 | 360 | 18.05 | 18.05 | 18.05 | 6 | 2 | 40
522 | 0 | 0 | 360 | 18.1 | 18.1 | 18.1 | 6 | 2 | 40
523 | 0 | 0 | 360 | 18.15 | 18.15 | 18.15 | 6 | 2 | 40
524 | 0 | 0 | 360 | 18.2 | 18.2 | 18.2 | 6 | 2 | 40
525 | 0 | 0 | 360 | 18.25 | 18.25 | 18.25 | 6 | 2 | 40
526 | 0 | 0 | 360 | 18.3 | 18.3 | 18.3 | 6 | 2 | 40
527 | 0 | 0 | 360 | 18.35 | 18.35 | 18.35 | 6 | 2 | 40
528 | 0 | 0 | 360 | 18.4 | 18.4 | 18.4 | 6 | 2 | 40
529 | 0 | 0 | 360 | 18.45 | 18.45 | 18.45 | 6 | 2 | 40
530 | 0 | 0 | 360 | 18.5 | 18.5 | 18.5 | 6 | 2 | 40
531 | 0.55556 | 0 | 360 | 18.55 | 18.55 | 18.55 | 6 | 2 | 40
532 | 2.3611 | 0 | 360 | 18.6 | 18.6 | 18.6 | 6 | 2 | 40
533 | 3.7222 | 0 | 360 | 18.65 | 18.65 | 18.65 | 6 | 2 | 40
534 | 4.1389 | 0 | 360 | 18.7 | 18.7 | 18.7 | 6 | 2 | 40
535 | 5.6667 | 0 | 360 | 18.75 | 18.75 | 18.75 | 6 | 2 | 40
536 | 7.5833 | 0 | 360 | 18.8 | 18.8 | 18.8 | 6 | 2 | 40
537 | 9.3889 | 0 | 360 | 18.85 | 18.85 | 18.85 | 6 | 2 | 40
538 | 11.0556 | 0 | 360 | 18.9 | 18.9 | 18.9 | 6 | 2 | 40
539 | 12.4167 | 0 | 360 | 18.95 | 18.95 | 18.95 | 6 | 2 | 40
540 | 12.5556 | 0 | 360 | 19 | 19 | 19 | 6 | 2 | 40
541 | 12.8333 | 0 | 360 | 19.05 | 19.05 | 19.05 | 6 | 2 | 40
542 | 11.75 | 0 | 360 | 19.1 | 19.1 | 19.1 | 6 | 2 | 40
543 | 10.7778 | 0 | 360 | 19.15 | 19.15 | 19.15 | 6 | 2 | 40
544 | 10.9167 | 0 | 360 | 19.2 | 19.2 | 19.2 | 6 | 2 | 40
545 | 12.0278 | 0 | 360 | 19.25 | 19.25 | 19.25 | 6 | 2 | 40
546 | 12.8333 | 0 | 360 | 19.3 | 19.3 | 19.3 | 6 | 2 | 40
547 | 12.8333 | 0 | 360 | 19.35 | 19.35 | 19.35 | 6 | 2 | 40
548 | 12.0278 | 0 | 360 | 19.4 | 19.4 | 19.4 | 6 | 2 | 40
549 | 10.6389 | 0 | 360 | 19.45 | 19.45 | 19.45 | 6 | 2 | 40
550 | 8.1389 | 0 | 360 | 19.5 | 19.5 | 19.5 | 6 | 2 | 40
551 | 7.1944 | 0 | 360 | 19.55 | 19.55 | 19.55 | 6 | 2 | 40
552 | 7.3333 | 0 | 360 | 19.6 | 19.6 | 19.6 | 6 | 2 | 40
553 | 8.6944 | 0 | 360 | 19.65 | 19.65 | 19.65 | 6 | 2 | 40
554 | 10.2222 | 0 | 360 | 19.7 | 19.7 | 19.7 | 6 | 2 | 40
555 | 11.4722 | 0 | 360 | 19.75 | 19.75 | 19.75 | 6 | 2 | 40
556 | 11.8889 | 0 | 360 | 19.8 | 19.8 | 19.8 | 6 | 2 | 40
557 | 11.6111 | 0 | 360 | 19.85 | 19.85 | 19.85 | 6 | 2 | 40
558 | 10.7778 | 0 | 360 | 19.9 | 19.9 | 19.9 | 6 | 2 | 40
559 | 9.25 | 0 | 360 | 19.95 | 19.95 | 19.95 | 6 | 2 | 40
560 | 7.0556 | 0 | 360 | 20 | 20 | 20 | 6 | 2 | 40
561 | 5.1111 | 0 | 360 | 20.05 | 20.05 | 20.05 | 6 | 2 | 40
562 | 4 | 0 | 360 | 20.1 | 20.1 | 20.1 | 6 | 2 | 40
563 | 1.8056 | 0 | 360 | 20.15 | 20.15 | 20.15 | 6 | 2 | 40
564 | 0.13889 | 0 | 360 | 20.2 | 20.2 | 20.2 | 6 | 2 | 40
565 | 0 | 0 | 360 | 20.25 | 20.25 | 20.25 | 6 | 2 | 40
566 | 0 | 0 | 360 | 20.3 | 20.3 | 20.3 | 6 | 2 | 40
567 | 0 | 0 | 360 | 20.35 | 20.35 | 20.35 | 6 | 2 | 40
568 | 0 | 0 | 360 | 20.4 | 20.4 | 20.4 | 6 | 2 | 40
569 | 0 | 0 | 360 | 20.45 | 20.45 | 20.45 | 6 | 2 | 40
570 | 0 | 0 | 360 | 20.5 | 20.5 | 20.5 | 6 | 2 | 40
571 | 0 | 0 | 360 | 20.55 | 20.55 | 20.55 | 6 | 2 | 40
572 | 0 | 0 | 360 | 20.6 | 20.6 | 20.6 | 6 | 2 | 40
573 | 0 | 0 | 360 | 20.65 | 20.65 | 20.65 | 6 | 2 | 40
574 | 0 | 0 | 360 | 20.7 | 20.7 | 20.7 | 6 | 2 | 40
575 | 0 | 0 | 360 | 20.75 | 20.75 | 20.75 | 6 | 2 | 40
576 | 0 | 0 | 360 | 20.8 | 20.8 | 20.8 | 6 | 2 | 40
577 | 0 | 0 | 360 | 20.85 | 20.85 | 20.85 | 6 | 2 | 40
578 | 1.4722 | 0 | 360 | 20.9 | 20.9 | 20.9 | 6 | 2 | 40
579 | 2.5556 | 0 | 360 | 20.95 | 20.95 | 20.95 | 6 | 2 | 40
580 | 3.0556 | 0 | 360 | 21 | 21 | 21 | 6 | 2 | 40
581 | 3.5278 | 0 | 360 | 21.05 | 21.05 | 21.05 | 6 | 2 | 40
582 | 3.2778 | 0 | 360 | 21.1 | 21.1 | 21.1 | 6 | 2 | 40
583 | 2.4444 | 0 | 360 | 21.15 | 21.15 | 21.15 | 6 | 2 | 40
584 | 2.0833 | 0 | 360 | 21.2 | 21.2 | 21.2 | 6 | 2 | 40
585 | 2.1944 | 0 | 360 | 21.25 | 21.25 | 21.25 | 6 | 2 | 40
586 | 2.3056 | 0 | 360 | 21.3 | 21.3 | 21.3 | 6 | 2 | 40
587 | 2.5556 | 0 | 360 | 21.35 | 21.35 | 21.35 | 6 | 2 | 40
588 | 2.9167 | 0 | 360 | 21.4 | 21.4 | 21.4 | 6 | 2 | 40
589 | 2.6667 | 0 | 360 | 21.45 | 21.45 | 21.45 | 6 | 2 | 40
590 | 2.4444 | 0 | 360 | 21.5 | 21.5 | 21.5 | 6 | 2 | 40
591 | 2.4444 | 0 | 360 | 21.55 | 21.55 | 21.55 | 6 | 2 | 40
592 | 1.8333 | 0 | 360 | 21.6 | 21.6 | 21.6 | 6 | 2 | 40
593 | 0.72222 | 0 | 360 | 21.65 | 21.65 | 21.65 | 6 | 2 | 40
594 | 0.11111 | 0 | 360 | 21.7 | 21.7 | 21.7 | 6 | 2 | 40
595 | 0 | 0 | 360 | 21.75 | 21.75 | 21.75 | 6 | 2 | 40
596 | 0 | 0 | 360 | 21.8 | 21.8 | 21.8 | 6 | 2 | 40
597 | 0 | 0 | 360 | 21.85 | 21.85 | 21.85 | 6 | 2 | 40
598 | 0 | 0 | 360 | 21.9 | 21.9 | 21.9 | 6 | 2 | 40
599 | 0 | 0 | 360 | 21.95 | 21.95 | 21.95 | 6 | 2 | 40
600 | 0 | 0 | 360 | 22 | 22 | 22 | 6 | 2 | 40
601 | 0 | 0 | 360 | 22.05 | 22.05 | 22.05 | 6 | 2 | 40
602 | 0 | 0 | 360 | 22.1 | 22.1 | 22.1 | 6 | 2 | 40
603 | 0 | 0 | 360 | 22.15 | 22.15 | 22.15 | 6 | 2 | 40
604 | 0 | 0 | 360 | 22.2 | 22.2 | 22.2 | 6 | 2 | 40
605 | 0 | 0 | 360 | 22.25 | 22.25 | 22.25 | 6 | 2 | 40
606 | 0 | 0 | 360 | 22.3 | 22.3 | 22.3 | 6 | 2 | 40
607 | 0 | 0 | 360 | 22.35 | 22.35 | 22.35 | 6 | 2 | 40
608 | 0 | 0 | 360 | 22.4 | 22.4 | 22.4 | 6 | 2 | 40
609 | 0 | 0 | 360 | 22.45 | 22.45 | 22.45 | 6 | 2 | 40
610 | 0 | 0 | 360 | 22.5 | 22.5 | 22.5 | 6 | 2 | 40
611 | 0 | 0 | 360 | 22.55 | 22.55 | 22.55 | 6 | 2 | 40
612 | 0 | 0 | 360 | 22.6 | 22.6 | 22.6 | 6 | 2 | 40
613 | 0 | 0 | 360 | 22.65 | 22.65 | 22.65 | 6 | 2 | 40
614 | 0 | 0 | 360 | 22.7 | 22.7 | 22.7 | 6 | 2 | 40
615 | 0 | 0 | 360 | 22.75 | 22.75 | 22.75 | 6 | 2 | 40
616 | 0 | 0 | 360 | 22.8 | 22.8 | 22.8 | 6 | 2 | 40
617 | 0 | 0 | 360 | 22.85 | 22.85 | 22.85 | 6 | 2 | 40
618 | 0 | 0 | 360 | 22.9 | 22.9 | 22.9 | 6 | 2 | 40
619 | 0 | 0 | 360 | 22.95 | 22.95 | 22.95 | 6 | 2 | 40
620 | 0 | 0 | 360 | 23 | 23 | 23 | 6 | 2 | 40
621 | 0.86111 | 0 | 360 | 23.05 | 23.05 | 23.05 | 6 | 2 | 40
622 | 2.1944 | 0 | 360 | 23.1 | 23.1 | 23.1 | 6 | 2 | 40
623 | 3.6667 | 0 | 360 | 23.15 | 23.15 | 23.15 | 6 | 2 | 40
624 | 3.6667 | 0 | 360 | 23.2 | 23.2 | 23.2 | 6 | 2 | 40
625 | 2.0833 | 0 | 360 | 23.25 | 23.25 | 23.25 | 6 | 2 | 40
626 | 0.97222 | 0 | 360 | 23.3 | 23.3 | 23.3 | 6 | 2 | 40
627 | 0.36111 | 0 | 360 | 23.35 | 23.35 | 23.35 | 6 | 2 | 40
628 | 0 | 0 | 360 | 23.4 | 23.4 | 23.4 | 6 | 2 | 40
629 | 0 | 0 | 360 | 23.45 | 23.45 | 23.45 | 6 | 2 | 40
630 | 0 | 0 | 360 | 23.5 | 23.5 | 23.5 | 6 | 2 | 40
631 | 0 | 0 | 360 | 23.55 | 23.55 | 23.55 | 6 | 2 | 40
632 | 0.5 | 0 | 360 | 23.6 | 23.6 | 23.6 | 6 | 2 | 40
633 | 2.6667 | 0 | 360 | 23.65 | 23.65 | 23.65 | 6 | 2 | 40
634 | 4.75 | 0 | 360 | 23.7 | 23.7 | 23.7 | 6 | 2 | 40
635 | 5.9722 | 0 | 360 | 23.75 | 23.75 | 23.75 | 6 | 2 | 40
636 | 6.6944 | 0 | 360 | 23.8 | 23.8 | 23.8 | 6 | 2 | 40
637 | 7.0556 | 0 | 360 | 23.85 | 23.85 | 23.85 | 6 | 2 | 40
638 | 6.3333 | 0 | 360 | 23.9 | 23.9 | 23.9 | 6 | 2 | 40
639 | 5.1111 | 0 | 360 | 23.95 | 23.95 | 23.95 | 6 | 2 | 40
640 | 3.4167 | 0 | 360 | 24 | 24 | 24 | 6 | 2 | 40
641 | 1.8333 | 0 | 360 | 24.05 | 24.05 | 24.05 | 6 | 2 | 40
642 | 0.36111 | 0 | 360 | 24.1 | 24.1 | 24.1 | 6 | 2 | 40
643 | 0 | 0 | 360 | 24.15 | 24.15 | 24.15 | 6 | 2 | 40
644 | 0 | 0 | 360 | 24.2 | 24.2 | 24.2 | 6 | 2 | 40
645 | 0 | 0 | 360 | 24.25 | 24.25 | 24.25 | 6 | 2 | 40
646 | 0 | 0 | 360 | 24.3 | 24.3 | 24.3 | 6 | 2 | 40
647 | 0 | 0 | 360 | 24.35 | 24.35 | 24.35 | 6 | 2 | 40
648 | 0 | 0 | 360 | 24.4 | 24.4 | 24.4 | 6 | 2 | 40
649 | 0 | 0 | 360 | 24.45 | 24.45 | 24.45 | 6 | 2 | 40
650 | 0 | 0 | 360 | 24.5 | 24.5 | 24.5 | 6 | 2 | 40
651 | 0 | 0 | 360 | 24.55 | 24.55 | 24.55 | 6 | 2 | 40
652 | 0 | 0 | 360 | 24.6 | 24.6 | 24.6 | 6 | 2 | 40
653 | 0 | 0 | 360 | 24.65 | 24.65 | 24.65 | 6 | 2 | 40
654 | 0 | 0 | 360 | 24.7 | 24.7 | 24.7 | 6 | 2 | 40
655 | 0 | 0 | 360 | 24.75 | 24.75 | 24.75 | 6 | 2 | 40
656 | 0 | 0 | 360 | 24.8 | 24.8 | 24.8 | 6 | 2 | 40
657 | 0 | 0 | 360 | 24.85 | 24.85 | 24.85 | 6 | 2 | 40
658 | 0 | 0 | 360 | 24.9 | 24.9 | 24.9 | 6 | 2 | 40
659 | 0 | 0 | 360 | 24.95 | 24.95 | 24.95 | 6 | 2 | 40
660 | 0 | 0 | 360 | 25 | 25 | 25 | 6 | 2 | 40
661 | 0 | 0 | 360 | 25.05 | 25.05 | 25.05 | 6 | 2 | 40
662 | 0 | 0 | 360 | 25.1 | 25.1 | 25.1 | 6 | 2 | 40
663 | 0 | 0 | 360 | 25.15 | 25.15 | 25.15 | 6 | 2 | 40
664 | 0 | 0 | 360 | 25.2 | 25.2 | 25.2 | 6 | 2 | 40
665 | 0 | 0 | 360 | 25.25 | 25.25 | 25.25 | 6 | 2 | 40
666 | 0 | 0 | 360 | 25.3 | 25.3 | 25.3 | 6 | 2 | 40
667 | 0 | 0 | 360 | 25.35 | 25.35 | 25.35 | 6 | 2 | 40
668 | 0 | 0 | 360 | 25.4 | 25.4 | 25.4 | 6 | 2 | 40
669 | 0 | 0 | 360 | 25.45 | 25.45 | 25.45 | 6 | 2 | 40
670 | 0 | 0 | 360 | 25.5 | 25.5 | 25.5 | 6 | 2 | 40
671 | 0 | 0 | 360 | 25.55 | 25.55 | 25.55 | 6 | 2 | 40
672 | 0 | 0 | 360 | 25.6 | 25.6 | 25.6 | 6 | 2 | 40
673 | 0 | 0 | 360 | 25.65 | 25.65 | 25.65 | 6 | 2 | 40
674 | 0 | 0 | 360 | 25.7 | 25.7 | 25.7 | 6 | 2 | 40
675 | 0 | 0 | 360 | 25.75 | 25.75 | 25.75 | 6 | 2 | 40
676 | 0 | 0 | 360 | 25.8 | 25.8 | 25.8 | 6 | 2 | 40
677 | 0 | 0 | 360 | 25.85 | 25.85 | 25.85 | 6 | 2 | 40
678 | 0 | 0 | 360 | 25.9 | 25.9 | 25.9 | 6 | 2 | 40
679 | 0 | 0 | 360 | 25.95 | 25.95 | 25.95 | 6 | 2 | 40
680 | 0 | 0 | 360 | 26 | 26 | 26 | 6 | 2 | 40
681 | 0 | 0 | 360 | 26.05 | 26.05 | 26.05 | 6 | 2 | 40
682 | 0 | 0 | 360 | 26.1 | 26.1 | 26.1 | 6 | 2 | 40
683 | 0 | 0 | 360 | 26.15 | 26.15 | 26.15 | 6 | 2 | 40
684 | 0 | 0 | 360 | 26.2 | 26.2 | 26.2 | 6 | 2 | 40
685 | 0 | 0 | 360 | 26.25 | 26.25 | 26.25 | 6 | 2 | 40
686 | 0 | 0 | 360 | 26.3 | 26.3 | 26.3 | 6 | 2 | 40
687 | 0 | 0 | 360 | 26.35 | 26.35 | 26.35 | 6 | 2 | 40
688 | 0 | 0 | 360 | 26.4 | 26.4 | 26.4 | 6 | 2 | 40
689 | 0 | 0 | 360 | 26.45 | 26.45 | 26.45 | 6 | 2 | 40
690 | 0 | 0 | 360 | 26.5 | 26.5 | 26.5 | 6 | 2 | 40
691 | 0 | 0 | 360 | 26.55 | 26.55 | 26.55 | 6 | 2 | 40
692 | 0 | 0 | 360 | 26.6 | 26.6 | 26.6 | 6 | 2 | 40
693 | 0 | 0 | 360 | 26.65 | 26.65 | 26.65 | 6 | 2 | 40
694 | 0 | 0 | 360 | 26.7 | 26.7 | 26.7 | 6 | 2 | 40
695 | 0 | 0 | 360 | 26.75 | 26.75 | 26.75 | 6 | 2 | 40
696 | 0 | 0 | 360 | 26.8 | 26.8 | 26.8 | 6 | 2 | 40
697 | 0 | 0 | 360 | 26.85 | 26.85 | 26.85 | 6 | 2 | 40
698 | 0 | 0 | 360 | 26.9 | 26.9 | 26.9 | 6 | 2 | 40
699 | 0 | 0 | 360 | 26.95 | 26.95 | 26.95 | 6 | 2 | 40
700 | 0 | 0 | 360 | 27 | 27 | 27 | 6 | 2 | 40
701 | 0 | 0 | 360 | 27.05 | 27.05 | 27.05 | 6 | 2 | 40
702 | 0 | 0 | 360 | 27.1 | 27.1 | 27.1 | 6 | 2 | 40
703 | 0 | 0 | 360 | 27.15 | 27.15 | 27.15 | 6 | 2 | 40
704 | 0 | 0 | 360 | 27.2 | 27.2 | 27.2 | 6 | 2 | 40
705 | 0.11111 | 0 | 360 | 27.25 | 27.25 | 27.25 | 6 | 2 | 40
706 | 1.2222 | 0 | 360 | 27.3 | 27.3 | 27.3 | 6 | 2 | 40
707 | 2.6667 | 0 | 360 | 27.35 | 27.35 | 27.35 | 6 | 2 | 40
708 | 4.6389 | 0 | 360 | 27.4 | 27.4 | 27.4 | 6 | 2 | 40
709 | 5.1111 | 0 | 360 | 27.45 | 27.45 | 27.45 | 6 | 2 | 40
710 | 5.6111 | 0 | 360 | 27.5 | 27.5 | 27.5 | 6 | 2 | 40
711 | 6.4444 | 0 | 360 | 27.55 | 27.55 | 27.55 | 6 | 2 | 40
712 | 7.4167 | 0 | 360 | 27.6 | 27.6 | 27.6 | 6 | 2 | 40
713 | 8.5278 | 0 | 360 | 27.65 | 27.65 | 27.65 | 6 | 2 | 40
714 | 8.7778 | 0 | 360 | 27.7 | 27.7 | 27.7 | 6 | 2 | 40
715 | 8.8889 | 0 | 360 | 27.75 | 27.75 | 27.75 | 6 | 2 | 40
716 | 9.5 | 0 | 360 | 27.8 | 27.8 | 27.8 | 6 | 2 | 40
717 | 10 | 0 | 360 | 27.85 | 27.85 | 27.85 | 6 | 2 | 40
718 | 10.5833 | 0 | 360 | 27.9 | 27.9 | 27.9 | 6 | 2 | 40
719 | 11.0833 | 0 | 360 | 27.95 | 27.95 | 27.95 | 6 | 2 | 40
720 | 11.5833 | 0 | 360 | 28 | 28 | 28 | 6 | 2 | 40
721 | 11.6944 | 0 | 360 | 28.05 | 28.05 | 28.05 | 6 | 2 | 40
722 | 11.3333 | 0 | 360 | 28.1 | 28.1 | 28.1 | 6 | 2 | 40
723 | 10.8333 | 0 | 360 | 28.15 | 28.15 | 28.15 | 6 | 2 | 40
724 | 9.5 | 0 | 360 | 28.2 | 28.2 | 28.2 | 6 | 2 | 40
725 | 7.6667 | 0 | 360 | 28.25 | 28.25 | 28.25 | 6 | 2 | 40
726 | 5.7222 | 0 | 360 | 28.3 | 28.3 | 28.3 | 6 | 2 | 40
727 | 4.6389 | 0 | 360 | 28.35 | 28.35 | 28.35 | 6 | 2 | 40
728 | 4.0278 | 0 | 360 | 28.4 | 28.4 | 28.4 | 6 | 2 | 40
729 | 3.8889 | 0 | 360 | 28.45 | 28.45 | 28.45 | 6 | 2 | 40
730 | 3.8889 | 0 | 360 | 28.5 | 28.5 | 28.5 | 6 | 2 | 40
731 | 4.0278 | 0 | 360 | 28.55 | 28.55 | 28.55 | 6 | 2 | 40
732 | 3.6667 | 0 | 360 | 28.6 | 28.6 | 28.6 | 6 | 2 | 40
733 | 3.0556 | 0 | 360 | 28.65 | 28.65 | 28.65 | 6 | 2 | 40
734 | 2.5556 | 0 | 360 | 28.7 | 28.7 | 28.7 | 6 | 2 | 40
735 | 2.0833 | 0 | 360 | 28.75 | 28.75 | 28.75 | 6 | 2 | 40
736 | 0.97222 | 0 | 360 | 28.8 | 28.8 | 28.8 | 6 | 2 | 40
737 | 0.36111 | 0 | 360 | 28.85 | 28.85 | 28.85 | 6 | 2 | 40
738 | 0 | 0 | 360 | 28.9 | 28.9 | 28.9 | 6 | 2 | 40
739 | 0 | 0 | 360 | 28.95 | 28.95 | 28.95 | 6 | 2 | 40
740 | 0 | 0 | 360 | 29 | 29 | 29 | 6 | 2 | 40
741 | 0 | 0 | 360 | 29.05 | 29.05 | 29.05 | 6 | 2 | 40
742 | 0 | 0 | 360 | 29.1 | 29.1 | 29.1 | 6 | 2 | 40
743 | 0 | 0 | 360 | 29.15 | 29.15 | 29.15 | 6 | 2 | 40
744 | 0 | 0 | 360 | 29.2 | 29.2 | 29.2 | 6 | 2 | 40
745 | 0 | 0 | 360 | 29.25 | 29.25 | 29.25 | 6 | 2 | 40
746 | 0 | 0 | 360 | 29.3 | 29.3 | 29.3 | 6 | 2 | 40
747 | 0 | 0 | 360 | 29.35 | 29.35 | 29.35 | 6 | 2 | 40
748 | 0 | 0 | 360 | 29.4 | 29.4 | 29.4 | 6 | 2 | 40
749 | 0 | 0 | 360 | 29.45 | 29.45 | 29.45 | 6 | 2 | 40
750 | 0 | 0 | 360 | 29.5 | 29.5 | 29.5 | 6 | 2 | 40
751 | 0 | 0 | 360 | 29.55 | 29.55 | 29.55 | 6 | 2 | 40
752 | 0 | 0 | 360 | 29.6 | 29.6 | 29.6 | 6 | 2 | 40
753 | 0 | 0 | 360 | 29.65 | 29.65 | 29.65 | 6 | 2 | 40
754 | 0 | 0 | 360 | 29.7 | 29.7 | 29.7 | 6 | 2 | 40
755 | 0 | 0 | 360 | 29.75 | 29.75 | 29.75 | 6 | 2 | 40
756 | 1.0556 | 0 | 360 | 29.8 | 29.8 | 29.8 | 6 | 2 | 40
757 | 0.86111 | 0 | 360 | 29.85 | 29.85 | 29.85 | 6 | 2 | 40
758 | 0.86111 | 0 | 360 | 29.9 | 29.9 | 29.9 | 6 | 2 | 40
759 | 1.2778 | 0 | 360 | 29.95 | 29.95 | 29.95 | 6 | 2 | 40
760 | 1.6944 | 0 | 360 | 30 | 30 | 30 | 6 | 2 | 40
761 | 1.2778 | 0 | 360 | 30.05 | 30.05 | 30.05 | 6 | 2 | 40
762 | 0.22222 | 0 | 360 | 30.1 | 30.1 | 30.1 | 6 | 2 | 40
763 | 1.0556 | 0 | 360 | 30.15 | 30.15 | 30.15 | 6 | 2 | 40
764 | 3.1944 | 0 | 360 | 30.2 | 30.2 | 30.2 | 6 | 2 | 40
765 | 4.25 | 0 | 360 | 30.25 | 30.25 | 30.25 | 6 | 2 | 40
766 | 2.9722 | 0 | 360 | 30.3 | 30.3 | 30.3 | 6 | 2 | 40
767 | 1.9167 | 0 | 360 | 30.35 | 30.35 | 30.35 | 6 | 2 | 40
768 | 1.6944 | 0 | 360 | 30.4 | 30.4 | 30.4 | 6 | 2 | 40
769 | 2.3333 | 0 | 360 | 30.45 | 30.45 | 30.45 | 6 | 2 | 40
770 | 3.6111 | 0 | 360 | 30.5 | 30.5 | 30.5 | 6 | 2 | 40
771 | 4.8889 | 0 | 360 | 30.55 | 30.55 | 30.55 | 6 | 2 | 40
772 | 6.1667 | 0 | 360 | 30.6 | 30.6 | 30.6 | 6 | 2 | 40
773 | 7.0278 | 0 | 360 | 30.65 | 30.65 | 30.65 | 6 | 2 | 40
774 | 7.8611 | 0 | 360 | 30.7 | 30.7 | 30.7 | 6 | 2 | 40
775 | 8.7222 | 0 | 360 | 30.75 | 30.75 | 30.75 | 6 | 2 | 40
776 | 8.9444 | 0 | 360 | 30.8 | 30.8 | 30.8 | 6 | 2 | 40
777 | 8.9444 | 0 | 360 | 30.85 | 30.85 | 30.85 | 6 | 2 | 40
778 | 8.3056 | 0 | 360 | 30.9 | 30.9 | 30.9 | 6 | 2 | 40
779 | 6.8056 | 0 | 360 | 30.95 | 30.95 | 30.95 | 6 | 2 | 40
780 | 5.3056 | 0 | 360 | 31 | 31 | 31 | 6 | 2 | 40
781 | 4.0556 | 0 | 360 | 31.05 | 31.05 | 31.05 | 6 | 2 | 40
782 | 2.1389 | 0 | 360 | 31.1 | 31.1 | 31.1 | 6 | 2 | 40
783 | 0.41667 | 0 | 360 | 31.15 | 31.15 | 31.15 | 6 | 2 | 40
784 | 0.63889 | 0 | 360 | 31.2 | 31.2 | 31.2 | 6 | 2 | 40
785 | 1.6944 | 0 | 360 | 31.25 | 31.25 | 31.25 | 6 | 2 | 40
786 | 2.7778 | 0 | 360 | 31.3 | 31.3 | 31.3 | 6 | 2 | 40
787 | 2.7778 | 0 | 360 | 31.35 | 31.35 | 31.35 | 6 | 2 | 40
788 | 3.1944 | 0 | 360 | 31.4 | 31.4 | 31.4 | 6 | 2 | 40
789 | 3.8333 | 0 | 360 | 31.45 | 31.45 | 31.45 | 6 | 2 | 40
790 | 5.5278 | 0 | 360 | 31.5 | 31.5 | 31.5 | 6 | 2 | 40
791 | 6.3889 | 0 | 360 | 31.55 | 31.55 | 31.55 | 6 | 2 | 40
792 | 7.4444 | 0 | 360 | 31.6 | 31.6 | 31.6 | 6 | 2 | 40
793 | 9.1389 | 0 | 360 | 31.65 | 31.65 | 31.65 | 6 | 2 | 40
794 | 10.2222 | 0 | 360 | 31.7 | 31.7 | 31.7 | 6 | 2 | 40
795 | 10.6389 | 0 | 360 | 31.75 | 31.75 | 31.75 | 6 | 2 | 40
796 | 10.6389 | 0 | 360 | 31.8 | 31.8 | 31.8 | 6 | 2 | 40
797 | 11.0556 | 0 | 360 | 31.85 | 31.85 | 31.85 | 6 | 2 | 40
798 | 10.6389 | 0 | 360 | 31.9 | 31.9 | 31.9 | 6 | 2 | 40
799 | 9.5833 | 0 | 360 | 31.95 | 31.95 | 31.95 | 6 | 2 | 40
800 | 8.5 | 0 | 360 | 32 | 32 | 32 | 6 | 2 | 40
801 | 6.8056 | 0 | 360 | 32.05 | 32.05 | 32.05 | 6 | 2 | 40
802 | 5.5278 | 0 | 360 | 32.1 | 32.1 | 32.1 | 6 | 2 | 40
803 | 5.5278 | 0 | 360 | 32.15 | 32.15 | 32.15 | 6 | 2 | 40
804 | 6.1667 | 0 | 360 | 32.2 | 32.2 | 32.2 | 6 | 2 | 40
805 | 7.0278 | 0 | 360 | 32.25 | 32.25 | 32.25 | 6 | 2 | 40
806 | 8.3056 | 0 | 360 | 32.3 | 32.3 | 32.3 | 6 | 2 | 40
807 | 9.1389 | 0 | 360 | 32.35 | 32.35 | 32.35 | 6 | 2 | 40
808 | 9.3611 | 0 | 360 | 32.4 | 32.4 | 32.4 | 6 | 2 | 40
809 | 9.1389 | 0 | 360 | 32.45 | 32.45 | 32.45 | 6 | 2 | 40
810 | 8.3056 | 0 | 360 | 32.5 | 32.5 | 32.5 | 6 | 2 | 40
811 | 8.0833 | 0 | 360 | 32.55 | 32.55 | 32.55 | 6 | 2 | 40
812 | 7.6667 | 0 | 360 | 32.6 | 32.6 | 32.6 | 6 | 2 | 40
813 | 7.2222 | 0 | 360 | 32.65 | 32.65 | 32.65 | 6 | 2 | 40
814 | 6.8056 | 0 | 360 | 32.7 | 32.7 | 32.7 | 6 | 2 | 40
815 | 6.8056 | 0 | 360 | 32.75 | 32.75 | 32.75 | 6 | 2 | 40
816 | 6.1667 | 0 | 360 | 32.8 | 32.8 | 32.8 | 6 | 2 | 40
817 | 5.1111 | 0 | 360 | 32.85 | 32.85 | 32.85 | 6 | 2 | 40
818 | 4.6944 | 0 | 360 | 32.9 | 32.9 | 32.9 | 6 | 2 | 40
819 | 4.25 | 0 | 360 | 32.95 | 32.95 | 32.95 | 6 | 2 | 40
820 | 4.0556 | 0 | 360 | 33 | 33 | 33 | 6 | 2 | 40
821 | 3.1944 | 0 | 360 | 33.05 | 33.05 | 33.05 | 6 | 2 | 40
822 | 1.9167 | 0 | 360 | 33.1 | 33.1 | 33.1 | 6 | 2 | 40
823 | 0.22222 | 0 | 360 | 33.15 | 33.15 | 33.15 | 6 | 2 | 40
824 | 0 | 0 | 360 | 33.2 | 33.2 | 33.2 | 6 | 2 | 40
825 | 0 | 0 | 360 | 33.25 | 33.25 | 33.25 | 6 | 2 | 40
826 | 0 | 0 | 360 | 33.3 | 33.3 | 33.3 | 6 | 2 | 40
827 | 0 | 0 | 360 | 33.35 | 33.35 | 33.35 | 6 | 2 | 40
828 | 0 | 0 | 360 | 33.4 | 33.4 | 33.4 | 6 | 2 | 40
829 | 0 | 0 | 360 | 33.45 | 33.45 | 33.45 | 6 | 2 | 40
830 | 0 | 0 | 360 | 33.5 | 33.5 | 33.5 | 6 | 2 | 40
831 | 1.2778 | 0 | 360 | 33.55 | 33.55 | 33.55 | 6 | 2 | 40
832 | 2.9722 | 0 | 360 | 33.6 | 33.6 | 33.6 | 6 | 2 | 40
833 | 3.6111 | 0 | 360 | 33.65 | 33.65 | 33.65 | 6 | 2 | 40
834 | 4.0556 | 0 | 360 | 33.7 | 33.7 | 33.7 | 6 | 2 | 40
835 | 4.4722 | 0 | 360 | 33.75 | 33.75 | 33.75 | 6 | 2 | 40
836 | 4.4722 | 0 | 360 | 33.8 | 33.8 | 33.8 | 6 | 2 | 40
837 | 4.0556 | 0 | 360 | 33.85 | 33.85 | 33.85 | 6 | 2 | 40
838 | 3.4167 | 0 | 360 | 33.9 | 33.9 | 33.9 | 6 | 2 | 40
839 | 2.1389 | 0 | 360 | 33.95 | 33.95 | 33.95 | 6 | 2 | 40
840 | 1.5 | 0 | 360 | 34 | 34 | 34 | 6 | 2 | 40
841 | 1.6944 | 0 | 360 | 34.05 | 34.05 | 34.05 | 6 | 2 | 40
842 | 1.9167 | 0 | 360 | 34.1 | 34.1 | 34.1 | 6 | 2 | 40
843 | 1.0556 | 0 | 360 | 34.15 | 34.15 | 34.15 | 6 | 2 | 40
844 | 1.0556 | 0 | 360 | 34.2 | 34.2 | 34.2 | 6 | 2 | 40
845 | 1.2778 | 0 | 360 | 34.25 | 34.25 | 34.25 | 6 | 2 | 40
846 | 1.2778 | 0 | 360 | 34.3 | 34.3 | 34.3 | 6 | 2 | 40
847 | 0.41667 | 0 | 360 | 34.35 | 34.35 | 34.35 | 6 | 2 | 40
848 | 0 | 0 | 360 | 34.4 | 34.4 | 34.4 | 6 | 2 | 40
849 | 0.41667 | 0 | 360 | 34.45 | 34.45 | 34.45 | 6 | 2 | 40
850 | 0.63889 | 0 | 360 | 34.5 | 34.5 | 34.5 | 6 | 2 | 40
851 | 0.86111 | 0 | 360 | 34.55 | 34.55 | 34.55 | 6 | 2 | 40
852 | 0.63889 | 0 | 360 | 34.6 | 34.6 | 34.6 | 6 | 2 | 40
853 | 0.41667 | 0 | 360 | 34.65 | 34.65 | 34.65 | 6 | 2 | 40
854 | 0 | 0 | 360 | 34.7 | 34.7 | 34.7 | 6 | 2 | 40
855 | 0 | 0 | 360 | 34.75 | 34.75 | 34.75 | 6 | 2 | 40
856 | 0.22222 | 0 | 360 | 34.8 | 34.8 | 34.8 | 6 | 2 | 40
857 | 0.63889 | 0 | 360 | 34.85 | 34.85 | 34.85 | 6 | 2 | 40
858 | 0.86111 | 0 | 360 | 34.9 | 34.9 | 34.9 | 6 | 2 | 40
859 | 1.0556 | 0 | 360 | 34.95 | 34.95 | 34.95 | 6 | 2 | 40
860 | 1.2778 | 0 | 360 | 35 | 35 | 35 | 6 | 2 | 40
861 | 0.86111 | 0 | 360 | 35 | 35 | 35 | 6 | 2 | 40
862 | 0 | 0 | 360 | 35 | 35 | 35 | 6 | 2 | 40
863 | 0.22222 | 0 | 360 | 35 | 35 | 35 | 6 | 2 | 40
864 | 0.86111 | 0 | 360 | 35 | 35 | 35 | 6 | 2 | 40
865 | 1.2778 | 0 | 360 | 35 | 35 | 35 | 6 | 2 | 40
866 | 1.2778 | 0 | 360 | 35 | 35 | 35 | 6 | 2 | 40
867 | 1.0556 | 0 | 360 | 35 | 35 | 35 | 6 | 2 | 40
868 | 0.86111 | 0 | 360 | 35 | 35 | 35 | 6 | 2 | 40
869 | 0.22222 | 0 | 360 | 35 | 35 | 35 | 6 | 2 | 40
870 | 0 | 0 | 360 | 35 | 35 | 35 | 6 | 2 | 40
871 | 0.86111 | 0 | 360 | 35 | 35 | 35 | 6 | 2 | 40
872 | 0.63889 | 0 | 360 | 35 | 35 | 35 | 6 | 2 | 40
873 | 0 | 0 | 360 | 35 | 35 | 35 | 6 | 2 | 40
874 | 0 | 0 | 360 | 35 | 35 | 35 | 6 | 2 | 40
875 | 0 | 0 | 360 | 35 | 35 | 35 | 6 | 2 | 40
876 | 0 | 0 | 360 | 35 | 35 | 35 | 6 | 2 | 40
877 | 0 | 0 | 360 | 35 | 35 | 35 | 6 | 2 | 40
878 | 0 | 0 | 360 | 35 | 35 | 35 | 6 | 2 | 40
879 | 0 | 0 | 360 | 35 | 35 | 35 | 6 | 2 | 40
880 | 0 | 0 | 360 | 35 | 35 | 35 | 6 | 2 | 40
881 | 0.19444 | 0 | 360 | 35 | 35 | 35 | 6 | 2 | 40
882 | 1.7778 | 0 | 360 | 35 | 35 | 35 | 6 | 2 | 40
883 | 3.3611 | 0 | 360 | 35 | 35 | 35 | 6 | 2 | 40
884 | 4.5278 | 0 | 360 | 35 | 35 | 35 | 6 | 2 | 40
885 | 5.1389 | 0 | 360 | 35 | 35 | 35 | 6 | 2 | 40
886 | 5.7222 | 0 | 360 | 35 | 35 | 35 | 6 | 2 | 40
887 | 6.1111 | 0 | 360 | 35 | 35 | 35 | 6 | 2 | 40
888 | 6.3056 | 0 | 360 | 35 | 35 | 35 | 6 | 2 | 40
889 | 6.9167 | 0 | 360 | 35 | 35 | 35 | 6 | 2 | 40
890 | 7.3056 | 0 | 360 | 35 | 35 | 35 | 6 | 2 | 40
891 | 7.6944 | 0 | 360 | 35 | 35 | 35 | 6 | 2 | 40
892 | 7.8889 | 0 | 360 | 35 | 35 | 35 | 6 | 2 | 40
893 | 8.6667 | 0 | 360 | 35 | 35 | 35 | 6 | 2 | 40
894 | 9.0833 | 0 | 360 | 35 | 35 | 35 | 6 | 2 | 40
895 | 9.6667 | 0 | 360 | 35 | 35 | 35 | 6 | 2 | 40
896 | 9.8611 | 0 | 360 | 35 | 35 | 35 | 6 | 2 | 40
897 | 9.8611 | 0 | 360 | 35 | 35 | 35 | 6 | 2 | 40
898 | 9.6667 | 0 | 360 | 35 | 35 | 35 | 6 | 2 | 40
899 | 9.2778 | 0 | 360 | 35 | 35 | 35 | 6 | 2 | 40
900 | 8.8889 | 0 | 360 | 35 | 35 | 35 | 6 | 2 | 40
901 | 8.4722 | 0 | 360 | 35 | 35 | 35 | 6 | 2 | 40
902 | 7.8889 | 0 | 360 | 35 | 35 | 35 | 6 | 2 | 40
903 | 7.6944 | 0 | 360 | 35 | 35 | 35 | 6 | 2 | 40
904 | 7.5 | 0 | 360 | 35 | 35 | 35 | 6 | 2 | 40
905 | 7.1111 | 0 | 360 | 35 | 35 | 35 | 6 | 2 | 40
906 | 6.6944 | 0 | 360 | 35 | 35 | 35 | 6 | 2 | 40
907 | 5.5278 | 0 | 360 | 35 | 35 | 35 | 6 | 2 | 40
908 | 3.5556 | 0 | 360 | 35 | 35 | 35 | 6 | 2 | 40
909 | 1.5833 | 0 | 360 | 35 | 35 | 35 | 6 | 2 | 40
910 | 2.1667 | 0 | 360 | 35 | 35 | 35 | 6 | 2 | 40
911 | 3.5556 | 0 | 360 | 35 | 35 | 35 | 6 | 2 | 40
912 | 4.9444 | 0 | 360 | 35 | 35 | 35 | 6 | 2 | 40
913 | 5.5278 | 0 | 360 | 35 | 35 | 35 | 6 | 2 | 40
914 | 5.1389 | 0 | 360 | 35 | 35 | 35 | 6 | 2 | 40
915 | 4.7222 | 0 | 360 | 35 | 35 | 35 | 6 | 2 | 40
916 | 4.5278 | 0 | 360 | 35 | 35 | 35 | 6 | 2 | 40
917 | 4.9444 | 0 | 360 | 35 | 35 | 35 | 6 | 2 | 40
918 | 5.3333 | 0 | 360 | 35 | 35 | 35 | 6 | 2 | 40
919 | 5.5278 | 0 | 360 | 35 | 35 | 35 | 6 | 2 | 40
920 | 5.9167 | 0 | 360 | 35 | 35 | 35 | 6 | 2 | 40
921 | 5.1389 | 0 | 360 | 35 | 35 | 35 | 6 | 2 | 40
922 | 4.9444 | 0 | 360 | 35 | 35 | 35 | 6 | 2 | 40
923 | 4.5278 | 0 | 360 | 35 | 35 | 35 | 6 | 2 | 40
924 | 5.1389 | 0 | 360 | 35 | 35 | 35 | 6 | 2 | 40
925 | 5.3333 | 0 | 360 | 35 | 35 | 35 | 6 | 2 | 40
926 | 4.9444 | 0 | 360 | 35 | 35 | 35 | 6 | 2 | 40
927 | 3.5556 | 0 | 360 | 35 | 35 | 35 | 6 | 2 | 40
928 | 1.5833 | 0 | 360 | 35 | 35 | 35 | 6 | 2 | 40
929 | 0 | 0 | 360 | 35 | 35 | 35 | 6 | 2 | 40
930 | 0 | 0 | 360 | 35 | 35 | 35 | 6 | 2 | 40
931 | 1 | 0 | 360 | 35 | 35 | 35 | 6 | 2 | 40
932 | 2.9722 | 0 | 360 | 35 | 35 | 35 | 6 | 2 | 40
933 | 5.3333 | 0 | 360 | 35 | 35 | 35 | 6 | 2 | 40
934 | 7.3056 | 0 | 360 | 35 | 35 | 35 | 6 | 2 | 40
935 | 8.6667 | 0 | 360 | 35 | 35 | 35 | 6 | 2 | 40
936 | 9.8611 | 0 | 360 | 35 | 35 | 35 | 6 | 2 | 40
937 | 10.8611 | 0 | 360 | 35 | 35 | 35 | 6 | 2 | 40
938 | 11.6389 | 0 | 360 | 35 | 35 | 35 | 6 | 2 | 40
939 | 11.8333 | 0 | 360 | 35 | 35 | 35 | 6 | 2 | 40
940 | 12.2222 | 0 | 360 | 35 | 35 | 35 | 6 | 2 | 40
941 | 11.8333 | 0 | 360 | 35 | 35 | 35 | 6 | 2 | 40
942 | 11.4444 | 0 | 360 | 35 | 35 | 35 | 6 | 2 | 40
943 | 10.8611 | 0 | 360 | 35 | 35 | 35 | 6 | 2 | 40
944 | 10.25 | 0 | 360 | 35 | 35 | 35 | 6 | 2 | 40
945 | 8.6667 | 0 | 360 | 35 | 35 | 35 | 6 | 2 | 40
946 | 7.5 | 0 | 360 | 35 | 35 | 35 | 6 | 2 | 40
947 | 5.1389 | 0 | 360 | 35 | 35 | 35 | 6 | 2 | 40
948 | 3.1667 | 0 | 360 | 35 | 35 | 35 | 6 | 2 | 40
949 | 3.1667 | 0 | 360 | 35 | 35 | 35 | 6 | 2 | 40
950 | 4.3333 | 0 | 360 | 35 | 35 | 35 | 6 | 2 | 40
951 | 6.1111 | 0 | 360 | 35 | 35 | 35 | 6 | 2 | 40
952 | 6.9167 | 0 | 360 | 35 | 35 | 35 | 6 | 2 | 40
953 | 7.5 | 0 | 360 | 35 | 35 | 35 | 6 | 2 | 40
954 | 8.0833 | 0 | 360 | 35 | 35 | 35 | 6 | 2 | 40
955 | 8.4722 | 0 | 360 | 35 | 35 | 35 | 6 | 2 | 40
956 | 8.8889 | 0 | 360 | 35 | 35 | 35 | 6 | 2 | 40
957 | 8.8889 | 0 | 360 | 35 | 35 | 35 | 6 | 2 | 40
958 | 8.6667 | 0 | 360 | 35 | 35 | 35 | 6 | 2 | 40
959 | 9.0833 | 0 | 360 | 35 | 35 | 35 | 6 | 2 | 40
960 | 8.8889 | 0 | 360 | 35 | 35 | 35 | 6 | 2 | 40
961 | 8.8889 | 0 | 360 | 35 | 35 | 35 | 6 | 2 | 40
962 | 8.6667 | 0 | 360 | 35 | 35 | 35 | 6 | 2 | 40
963 | 8.2778 | 0 | 360 | 35 | 35 | 35 | 6 | 2 | 40
964 | 7.8889 | 0 | 360 | 35 | 35 | 35 | 6 | 2 | 40
965 | 6.5 | 0 | 360 | 35 | 35 | 35 | 6 | 2 | 40
966 | 5.9167 | 0 | 360 | 35 | 35 | 35 | 6 | 2 | 40
967 | 5.7222 | 0 | 360 | 35 | 35 | 35 | 6 | 2 | 40
968 | 6.3056 | 0 | 360 | 35 | 35 | 35 | 6 | 2 | 40
969 | 6.1111 | 0 | 360 | 35 | 35 | 35 | 6 | 2 | 40
970 | 6.1111 | 0 | 360 | 35 | 35 | 35 | 6 | 2 | 40
971 | 6.5 | 0 | 360 | 35 | 35 | 35 | 6 | 2 | 40
972 | 7.3056 | 0 | 360 | 35 | 35 | 35 | 6 | 2 | 40
973 | 7.8889 | 0 | 360 | 35 | 35 | 35 | 6 | 2 | 40
974 | 8.2778 | 0 | 360 | 35 | 35 | 35 | 6 | 2 | 40
975 | 8.2778 | 0 | 360 | 35 | 35 | 35 | 6 | 2 | 40
976 | 8.4722 | 0 | 360 | 35 | 35 | 35 | 6 | 2 | 40
977 | 8.0833 | 0 | 360 | 35 | 35 | 35 | 6 | 2 | 40
978 | 8.0833 | 0 | 360 | 35 | 35 | 35 | 6 | 2 | 40
979 | 7.6944 | 0 | 360 | 35 | 35 | 35 | 6 | 2 | 40
980 | 7.3056 | 0 | 360 | 35 | 35 | 35 | 6 | 2 | 40
981 | 6.9167 | 0 | 360 | 35 | 35 | 35 | 6 | 2 | 40
982 | 6.3056 | 0 | 360 | 35 | 35 | 35 | 6 | 2 | 40
983 | 5.9167 | 0 | 360 | 35 | 35 | 35 | 6 | 2 | 40
984 | 4.7222 | 0 | 360 | 35 | 35 | 35 | 6 | 2 | 40
985 | 3.1667 | 0 | 360 | 35 | 35 | 35 | 6 | 2 | 40
986 | 1.5833 | 0 | 360 | 35 | 35 | 35 | 6 | 2 | 40
987 | 0.19444 | 0 | 360 | 35 | 35 | 35 | 6 | 2 | 40
988 | 0 | 0 | 360 | 35 | 35 | 35 | 6 | 2 | 40
989 | 0 | 0 | 360 | 35 | 35 | 35 | 6 | 2 | 40
990 | 0 | 0 | 360 | 35 | 35 | 35 | 6 | 2 | 40
991 | 0 | 0 | 360 | 35 | 35 | 35 | 6 | 2 | 40
992 | 0 | 0 | 360 | 35 | 35 | 35 | 6 | 2 | 40
993 | 0 | 0 | 360 | 35 | 35 | 35 | 6 | 2 | 40
994 | 0 | 0 | 360 | 35 | 35 | 35 | 6 | 2 | 40
995 | 0 | 0 | 360 | 35 | 35 | 35 | 6 | 2 | 40
996 | 0 | 0 | 360 | 35 | 35 | 35 | 6 | 2 | 40
997 | 0 | 0 | 360 | 35 | 35 | 35 | 6 | 2 | 40
998 | 0 | 0 | 360 | 35 | 35 | 35 | 6 | 2 | 40
999 | 0 | 0 | 360 | 35 | 35 | 35 | 6 | 2 | 40
1000 | 0.55556 | 0 | 360 | 35 | 35 | 35 | 6 | 2 | 40
1001 | 2.6111 | 0 | 360 | 35 | 35 | 35 | 6 | 2 | 40
1002 | 4.5278 | 0 | 360 | 35 | 35 | 35 | 6 | 2 | 40
1003 | 5.4722 | 0 | 360 | 35 | 35 | 35 | 6 | 2 | 40
1004 | 5.8889 | 0 | 360 | 35 | 35 | 35 | 6 | 2 | 40
1005 | 6.6944 | 0 | 360 | 35 | 35 | 35 | 6 | 2 | 40
1006 | 7.6667 | 0 | 360 | 35 | 35 | 35 | 6 | 2 | 40
1007 | 8.0833 | 0 | 360 | 35 | 35 | 35 | 6 | 2 | 40
1008 | 9.0278 | 0 | 360 | 35 | 35 | 35 | 6 | 2 | 40
1009 | 10.1389 | 0 | 360 | 35 | 35 | 35 | 6 | 2 | 40
1010 | 10.2778 | 0 | 360 | 35 | 35 | 35 | 6 | 2 | 40
1011 | 10.6667 | 0 | 360 | 35 | 35 | 35 | 6 | 2 | 40
1012 | 11.5 | 0 | 360 | 35 | 35 | 35 | 6 | 2 | 40
1013 | 12.0556 | 0 | 360 | 35 | 35 | 35 | 6 | 2 | 40
1014 | 12.3333 | 0 | 360 | 35 | 35 | 35 | 6 | 2 | 40
1015 | 12.7222 | 0 | 360 | 35 | 35 | 35 | 6 | 2 | 40
1016 | 13.1389 | 0 | 360 | 35 | 35 | 35 | 6 | 2 | 40
1017 | 13.4167 | 0 | 360 | 35 | 35 | 35 | 6 | 2 | 40
1018 | 13.6944 | 0 | 360 | 35 | 35 | 35 | 6 | 2 | 40
1019 | 13.8333 | 0 | 360 | 35 | 35 | 35 | 6 | 2 | 40
1020 | 13.6944 | 0 | 360 | 35 | 35 | 35 | 6 | 2 | 40
1021 | 12.8611 | 0 | 360 | 35 | 35 | 35 | 6 | 2 | 40
1022 | 11.7778 | 0 | 360 | 35 | 35 | 35 | 6 | 2 | 40
1023 | 10.6667 | 0 | 360 | 35 | 35 | 35 | 6 | 2 | 40
1024 | 9.5833 | 0 | 360 | 35 | 35 | 35 | 6 | 2 | 40
1025 | 7.9444 | 0 | 360 | 35 | 35 | 35 | 6 | 2 | 40
1026 | 6.8333 | 0 | 360 | 35 | 35 | 35 | 6 | 2 | 40
1027 | 6.0278 | 0 | 360 | 35 | 35 | 35 | 6 | 2 | 40
1028 | 5.4722 | 0 | 360 | 35 | 35 | 35 | 6 | 2 | 40
1029 | 5.0556 | 0 | 360 | 35 | 35 | 35 | 6 | 2 | 40
1030 | 5.1944 | 0 | 360 | 35 | 35 | 35 | 6 | 2 | 40
1031 | 5.6111 | 0 | 360 | 35 | 35 | 35 | 6 | 2 | 40
1032 | 6.4444 | 0 | 360 | 35 | 35 | 35 | 6 | 2 | 40
1033 | 7.1111 | 0 | 360 | 35 | 35 | 35 | 6 | 2 | 40
1034 | 8.3611 | 0 | 360 | 35 | 35 | 35 | 6 | 2 | 40
1035 | 9.3056 | 0 | 360 | 35 | 35 | 35 | 6 | 2 | 40
1036 | 10.5278 | 0 | 360 | 35 | 35 | 35 | 6 | 2 | 40
1037 | 10.5278 | 0 | 360 | 35 | 35 | 35 | 6 | 2 | 40
1038 | 10.9444 | 0 | 360 | 35 | 35 | 35 | 6 | 2 | 40
1039 | 11.7778 | 0 | 360 | 35 | 35 | 35 | 6 | 2 | 40
1040 | 12.4444 | 0 | 360 | 35 | 35 | 35 | 6 | 2 | 40
1041 | 12.8611 | 0 | 360 | 35 | 35 | 35 | 6 | 2 | 40
1042 | 12.8611 | 0 | 360 | 35 | 35 | 35 | 6 | 2 | 40
1043 | 13 | 0 | 360 | 35 | 35 | 35 | 6 | 2 | 40
1044 | 13.1389 | 0 | 360 | 35 | 35 | 35 | 6 | 2 | 40
1045 | 13 | 0 | 360 | 35 | 35 | 35 | 6 | 2 | 40
1046 | 12.7222 | 0 | 360 | 35 | 35 | 35 | 6 | 2 | 40
1047 | 12.1944 | 0 | 360 | 35 | 35 | 35 | 6 | 2 | 40
1048 | 11.6389 | 0 | 360 | 35 | 35 | 35 | 6 | 2 | 40
1049 | 11.6389 | 0 | 360 | 35 | 35 | 35 | 6 | 2 | 40
1050 | 11.6389 | 0 | 360 | 35 | 35 | 35 | 6 | 2 | 40
1051 | 12.1944 | 0 | 360 | 35 | 35 | 35 | 6 | 2 | 40
1052 | 12.5833 | 0 | 360 | 35 | 35 | 35 | 6 | 2 | 40
1053 | 12.7222 | 0 | 360 | 35 | 35 | 35 | 6 | 2 | 40
1054 | 12.8611 | 0 | 360 | 35 | 35 | 35 | 6 | 2 | 40
1055 | 12.8611 | 0 | 360 | 35 | 35 | 35 | 6 | 2 | 40
1056 | 12.7222 | 0 | 360 | 35 | 35 | 35 | 6 | 2 | 40
1057 | 12.4444 | 0 | 360 | 35 | 35 | 35 | 6 | 2 | 40
1058 | 12.0556 | 0 | 360 | 35 | 35 | 35 | 6 | 2 | 40
1059 | 11.6389 | 0 | 360 | 35 | 35 | 35 | 6 | 2 | 40
1060 | 11.0833 | 0 | 360 | 35 | 35 | 35 | 6 | 2 | 40
1061 | 10.6667 | 0 | 360 | 35 | 35 | 35 | 6 | 2 | 40
1062 | 9.5833 | 0 | 360 | 35 | 35 | 35 | 6 | 2 | 40
1063 | 8.0833 | 0 | 360 | 35 | 35 | 35 | 6 | 2 | 40
1064 | 6.9722 | 0 | 360 | 35 | 35 | 35 | 6 | 2 | 40
1065 | 6.3056 | 0 | 360 | 35 | 35 | 35 | 6 | 2 | 40
1066 | 6.8333 | 0 | 360 | 35 | 35 | 35 | 6 | 2 | 40
1067 | 7.5278 | 0 | 360 | 35 | 35 | 35 | 6 | 2 | 40
1068 | 8.3611 | 0 | 360 | 35 | 35 | 35 | 6 | 2 | 40
1069 | 8.8889 | 0 | 360 | 35 | 35 | 35 | 6 | 2 | 40
1070 | 9.4444 | 0 | 360 | 35 | 35 | 35 | 6 | 2 | 40
1071 | 9.3056 | 0 | 360 | 35 | 35 | 35 | 6 | 2 | 40
1072 | 9.7222 | 0 | 360 | 35 | 35 | 35 | 6 | 2 | 40
1073 | 10.1389 | 0 | 360 | 35 | 35 | 35 | 6 | 2 | 40
1074 | 10 | 0 | 360 | 35 | 35 | 35 | 6 | 2 | 40
1075 | 9.4444 | 0 | 360 | 35 | 35 | 35 | 6 | 2 | 40
1076 | 8.75 | 0 | 360 | 35 | 35 | 35 | 6 | 2 | 40
1077 | 7.5278 | 0 | 360 | 35 | 35 | 35 | 6 | 2 | 40
1078 | 6.5833 | 0 | 360 | 35 | 35 | 35 | 6 | 2 | 40
1079 | 6.0278 | 0 | 360 | 35 | 35 | 35 | 6 | 2 | 40
1080 | 5.75 | 0 | 360 | 35 | 35 | 35 | 6 | 2 | 40
1081 | 5.1944 | 0 | 360 | 35 | 35 | 35 | 6 | 2 | 40
1082 | 4.6667 | 0 | 360 | 35 | 35 | 35 | 6 | 2 | 40
1083 | 4.9167 | 0 | 360 | 35 | 35 | 35 | 6 | 2 | 40
1084 | 5.1944 | 0 | 360 | 35 | 35 | 35 | 6 | 2 | 40
1085 | 5.4722 | 0 | 360 | 35 | 35 | 35 | 6 | 2 | 40
1086 | 5.1944 | 0 | 360 | 35 | 35 | 35 | 6 | 2 | 40
1087 | 4.7778 | 0 | 360 | 35 | 35 | 35 | 6 | 2 | 40
1088 | 3.5556 | 0 | 360 | 35 | 35 | 35 | 6 | 2 | 40
1089 | 2.8611 | 0 | 360 | 35 | 35 | 35 | 6 | 2 | 40
1090 | 2.1944 | 0 | 360 | 35 | 35 | 35 | 6 | 2 | 40
1091 | 0.83333 | 0 | 360 | 35 | 35 | 35 | 6 | 2 | 40
1092 | 0 | 0 | 360 | 35 | 35 | 35 | 6 | 2 | 40
1093 | 0 | 0 | 360 | 35 | 35 | 35 | 6 | 2 | 40
1094 | 0 | 0 | 360 | 35 | 35 | 35 | 6 | 2 | 40
1095 | 0 | 0 | 360 | 35 | 35 | 35 | 6 | 2 | 40
1096 | 0 | 0 | 360 | 35 | 35 | 35 | 6 | 2 | 40
1097 | 0 | 0 | 360 | 35 | 35 | 35 | 6 | 2 | 40
1098 | 0 | 0 | 360 | 35 | 35 | 35 | 6 | 2 | 40
1099 | 0 | 0 | 360 | 35 | 35 | 35 | 6 | 2 | 40
1100 | 0 | 0 | 360 | 35 | 35 | 35 | 6 | 2 | 40
1101 | 0 | 0 | 360 | 35 | 35 | 35 | 6 | 2 | 40
1102 | 1.7222 | 0 | 360 | 35 | 35 | 35 | 6 | 2 | 40
1103 | 4.0833 | 0 | 360 | 35 | 35 | 35 | 6 | 2 | 40
1104 | 5.3611 | 0 | 360 | 35 | 35 | 35 | 6 | 2 | 40
1105 | 5.5833 | 0 | 360 | 35 | 35 | 35 | 6 | 2 | 40
1106 | 4.9444 | 0 | 360 | 35 | 35 | 35 | 6 | 2 | 40
1107 | 5.3611 | 0 | 360 | 35 | 35 | 35 | 6 | 2 | 40
1108 | 6 | 0 | 360 | 35 | 35 | 35 | 6 | 2 | 40
1109 | 6.8611 | 0 | 360 | 35 | 35 | 35 | 6 | 2 | 40
1110 | 8.3611 | 0 | 360 | 35 | 35 | 35 | 6 | 2 | 40
1111 | 10.0833 | 0 | 360 | 35 | 35 | 35 | 6 | 2 | 40
1112 | 12.2222 | 0 | 360 | 35 | 35 | 35 | 6 | 2 | 40
1113 | 13.0833 | 0 | 360 | 35 | 35 | 35 | 6 | 2 | 40
1114 | 13.3056 | 0 | 360 | 35 | 35 | 35 | 6 | 2 | 40
1115 | 14.8056 | 0 | 360 | 35 | 35 | 35 | 6 | 2 | 40
1116 | 16.0833 | 0 | 360 | 35 | 35 | 35 | 6 | 2 | 40
1117 | 17.1667 | 0 | 360 | 35 | 35 | 35 | 6 | 2 | 40
1118 | 18.4444 | 0 | 360 | 35 | 35 | 35 | 6 | 2 | 40
1119 | 19.1111 | 0 | 360 | 35 | 35 | 35 | 6 | 2 | 40
1120 | 19.1111 | 0 | 360 | 35 | 35 | 35 | 6 | 2 | 40
1121 | 19.3056 | 0 | 360 | 35 | 35 | 35 | 6 | 2 | 40
1122 | 19.75 | 0 | 360 | 35 | 35 | 35 | 6 | 2 | 40
1123 | 19.75 | 0 | 360 | 35 | 35 | 35 | 6 | 2 | 40
1124 | 19.5278 | 0 | 360 | 35 | 35 | 35 | 6 | 2 | 40
1125 | 19.5278 | 0 | 360 | 35 | 35 | 35 | 6 | 2 | 40
1126 | 19.5278 | 0 | 360 | 35 | 35 | 35 | 6 | 2 | 40
1127 | 19.3056 | 0 | 360 | 35 | 35 | 35 | 6 | 2 | 40
1128 | 19.75 | 0 | 360 | 35 | 35 | 35 | 6 | 2 | 40
1129 | 19.5278 | 0 | 360 | 35 | 35 | 35 | 6 | 2 | 40
1130 | 19.5278 | 0 | 360 | 35 | 35 | 35 | 6 | 2 | 40
1131 | 19.1111 | 0 | 360 | 35 | 35 | 35 | 6 | 2 | 40
1132 | 19.1111 | 0 | 360 | 35 | 35 | 35 | 6 | 2 | 40
1133 | 18.8889 | 0 | 360 | 35 | 35 | 35 | 6 | 2 | 40
1134 | 18.4444 | 0 | 360 | 35 | 35 | 35 | 6 | 2 | 40
1135 | 18.4444 | 0 | 360 | 35 | 35 | 35 | 6 | 2 | 40
1136 | 18.0278 | 0 | 360 | 35 | 35 | 35 | 6 | 2 | 40
1137 | 17.1667 | 0 | 360 | 35 | 35 | 35 | 6 | 2 | 40
1138 | 16.0833 | 0 | 360 | 35 | 35 | 35 | 6 | 2 | 40
1139 | 15.0278 | 0 | 360 | 35 | 35 | 35 | 6 | 2 | 40
1140 | 14.1667 | 0 | 360 | 35 | 35 | 35 | 6 | 2 | 40
1141 | 13.9444 | 0 | 360 | 35 | 35 | 35 | 6 | 2 | 40
1142 | 13.3056 | 0 | 360 | 35 | 35 | 35 | 6 | 2 | 40
1143 | 12.2222 | 0 | 360 | 35 | 35 | 35 | 6 | 2 | 40
1144 | 10.5278 | 0 | 360 | 35 | 35 | 35 | 6 | 2 | 40
1145 | 7.9444 | 0 | 360 | 35 | 35 | 35 | 6 | 2 | 40
1146 | 3.8611 | 0 | 360 | 35 | 35 | 35 | 6 | 2 | 40
1147 | 0.41667 | 0 | 360 | 35 | 35 | 35 | 6 | 2 | 40
1148 | 0 | 0 | 360 | 35 | 35 | 35 | 6 | 2 | 40
1149 | 0 | 0 | 360 | 35 | 35 | 35 | 6 | 2 | 40
1150 | 0 | 0 | 360 | 35 | 35 | 35 | 6 | 2 | 40
1151 | 0 | 0 | 360 | 35 | 35 | 35 | 6 | 2 | 40
1152 | 0 | 0 | 360 | 35 | 35 | 35 | 6 | 2 | 40
1153 | 0 | 0 | 360 | 35 | 35 | 35 | 6 | 2 | 40
1154 | 0 | 0 | 360 | 35 | 35 | 35 | 6 | 2 | 40
1155 | 0 | 0 | 360 | 35 | 35 | 35 | 6 | 2 | 40
1156 | 0.19444 | 0 | 360 | 35 | 35 | 35 | 6 | 2 | 40
1157 | 0.38889 | 0 | 360 | 35 | 35 | 35 | 6 | 2 | 40
1158 | 1 | 0 | 360 | 35 | 35 | 35 | 6 | 2 | 40
1159 | 1.1944 | 0 | 360 | 35 | 35 | 35 | 6 | 2 | 40
1160 | 2.8056 | 0 | 360 | 35 | 35 | 35 | 6 | 2 | 40
1161 | 4.6111 | 0 | 360 | 35 | 35 | 35 | 6 | 2 | 40
1162 | 5.4167 | 0 | 360 | 35 | 35 | 35 | 6 | 2 | 40
1163 | 5.4167 | 0 | 360 | 35 | 35 | 35 | 6 | 2 | 40
1164 | 5.4167 | 0 | 360 | 35 | 35 | 35 | 6 | 2 | 40
1165 | 5.4167 | 0 | 360 | 35 | 35 | 35 | 6 | 2 | 40
1166 | 5.6111 | 0 | 360 | 35 | 35 | 35 | 6 | 2 | 40
1167 | 6.2222 | 0 | 360 | 35 | 35 | 35 | 6 | 2 | 40
1168 | 6.6389 | 0 | 360 | 35 | 35 | 35 | 6 | 2 | 40
1169 | 7.2222 | 0 | 360 | 35 | 35 | 35 | 6 | 2 | 40
1170 | 7.4167 | 0 | 360 | 35 | 35 | 35 | 6 | 2 | 40
1171 | 8.0278 | 0 | 360 | 35 | 35 | 35 | 6 | 2 | 40
1172 | 7.8333 | 0 | 360 | 35 | 35 | 35 | 6 | 2 | 40
1173 | 8.0278 | 0 | 360 | 35 | 35 | 35 | 6 | 2 | 40
1174 | 8.6389 | 0 | 360 | 35 | 35 | 35 | 6 | 2 | 40
1175 | 9.4444 | 0 | 360 | 35 | 35 | 35 | 6 | 2 | 40
1176 | 10.25 | 0 | 360 | 35 | 35 | 35 | 6 | 2 | 40
1177 | 11.8611 | 0 | 360 | 35 | 35 | 35 | 6 | 2 | 40
1178 | 12.8611 | 0 | 360 | 35 | 35 | 35 | 6 | 2 | 40
1179 | 13.0556 | 0 | 360 | 35 | 35 | 35 | 6 | 2 | 40
1180 | 13.0556 | 0 | 360 | 35 | 35 | 35 | 6 | 2 | 40
1181 | 13.25 | 0 | 360 | 35 | 35 | 35 | 6 | 2 | 40
1182 | 13.0556 | 0 | 360 | 35 | 35 | 35 | 6 | 2 | 40
1183 | 12.8611 | 0 | 360 | 35 | 35 | 35 | 6 | 2 | 40
1184 | 12.25 | 0 | 360 | 35 | 35 | 35 | 6 | 2 | 40
1185 | 12.25 | 0 | 360 | 35 | 35 | 35 | 6 | 2 | 40
1186 | 12.4444 | 0 | 360 | 35 | 35 | 35 | 6 | 2 | 40
1187 | 12.6389 | 0 | 360 | 35 | 35 | 35 | 6 | 2 | 40
1188 | 13.0556 | 0 | 360 | 35 | 35 | 35 | 6 | 2 | 40
1189 | 13.0556 | 0 | 360 | 35 | 35 | 35 | 6 | 2 | 40
1190 | 13.4444 | 0 | 360 | 35 | 35 | 35 | 6 | 2 | 40
1191 | 13.8611 | 0 | 360 | 35 | 35 | 35 | 6 | 2 | 40
1192 | 14.0556 | 0 | 360 | 35 | 35 | 35 | 6 | 2 | 40
1193 | 13.8611 | 0 | 360 | 35 | 35 | 35 | 6 | 2 | 40
1194 | 13.4444 | 0 | 360 | 35 | 35 | 35 | 6 | 2 | 40
1195 | 13.0556 | 0 | 360 | 35 | 35 | 35 | 6 | 2 | 40
1196 | 12.8611 | 0 | 360 | 35 | 35 | 35 | 6 | 2 | 40
1197 | 12.6389 | 0 | 360 | 35 | 35 | 35 | 6 | 2 | 40
1198 | 12.4444 | 0 | 360 | 35 | 35 | 35 | 6 | 2 | 40
1199 | 12.6389 | 0 | 360 | 35 | 35 | 35 | 6 | 2 | 40
1200 | 13.0556 | 0 | 360 | 35 | 35 | 35 | 6 | 2 | 40
1201 | 14.25 | 0 | 360 | 35 | 35 | 35 | 6 | 2 | 40
1202 | 15.25 | 0 | 360 | 35 | 35 | 35 | 6 | 2 | 40
1203 | 16.4722 | 0 | 360 | 35 | 35 | 35 | 6 | 2 | 40
1204 | 17.8611 | 0 | 360 | 35 | 35 | 35 | 6 | 2 | 40
1205 | 18.0833 | 0 | 360 | 35 | 35 | 35 | 6 | 2 | 40
1206 | 18.0833 | 0 | 360 | 35 | 35 | 35 | 6 | 2 | 40
1207 | 18.2778 | 0 | 360 | 35 | 35 | 35 | 6 | 2 | 40
1208 | 18.0833 | 0 | 360 | 35 | 35 | 35 | 6 | 2 | 40
1209 | 17.8611 | 0 | 360 | 35 | 35 | 35 | 6 | 2 | 40
1210 | 18.2778 | 0 | 360 | 35 | 35 | 35 | 6 | 2 | 40
1211 | 18.8889 | 0 | 360 | 35 | 35 | 35 | 6 | 2 | 40
1212 | 20.0833 | 0 | 360 | 35 | 35 | 35 | 6 | 2 | 40
1213 | 20.0833 | 0 | 360 | 35 | 35 | 35 | 6 | 2 | 40
1214 | 20.0833 | 0 | 360 | 35 | 35 | 35 | 6 | 2 | 40
1215 | 19.8889 | 0 | 360 | 35 | 35 | 35 | 6 | 2 | 40
1216 | 19.6667 | 0 | 360 | 35 | 35 | 35 | 6 | 2 | 40
1217 | 19.4722 | 0 | 360 | 35 | 35 | 35 | 6 | 2 | 40
1218 | 19.2778 | 0 | 360 | 35 | 35 | 35 | 6 | 2 | 40
1219 | 18.6667 | 0 | 360 | 35 | 35 | 35 | 6 | 2 | 40
1220 | 18.2778 | 0 | 360 | 35 | 35 | 35 | 6 | 2 | 40
1221 | 18.4722 | 0 | 360 | 35 | 35 | 35 | 6 | 2 | 40
1222 | 18.4722 | 0 | 360 | 35 | 35 | 35 | 6 | 2 | 40
1223 | 18.6667 | 0 | 360 | 35 | 35 | 35 | 6 | 2 | 40
1224 | 18.2778 | 0 | 360 | 35 | 35 | 35 | 6 | 2 | 40
1225 | 17.8611 | 0 | 360 | 35 | 35 | 35 | 6 | 2 | 40
1226 | 17.6667 | 0 | 360 | 35 | 35 | 35 | 6 | 2 | 40
1227 | 17.4722 | 0 | 360 | 35 | 35 | 35 | 6 | 2 | 40
1228 | 17.4722 | 0 | 360 | 35 | 35 | 35 | 6 | 2 | 40
1229 | 17.6667 | 0 | 360 | 35 | 35 | 35 | 6 | 2 | 40
1230 | 17.8611 | 0 | 360 | 35 | 35 | 35 | 6 | 2 | 40
1231 | 18.0833 | 0 | 360 | 35 | 35 | 35 | 6 | 2 | 40
1232 | 18.4722 | 0 | 360 | 35 | 35 | 35 | 6 | 2 | 40
1233 | 18.4722 | 0 | 360 | 35 | 35 | 35 | 6 | 2 | 40
1234 | 18.8889 | 0 | 360 | 35 | 35 | 35 | 6 | 2 | 40
1235 | 19.0833 | 0 | 360 | 35 | 35 | 35 | 6 | 2 | 40
1236 | 19.0833 | 0 | 360 | 35 | 35 | 35 | 6 | 2 | 40
1237 | 19.0833 | 0 | 360 | 35 | 35 | 35 | 6 | 2 | 40
1238 | 18.6667 | 0 | 360 | 35 | 35 | 35 | 6 | 2 | 40
1239 | 18.2778 | 0 | 360 | 35 | 35 | 35 | 6 | 2 | 40
1240 | 17.6667 | 0 | 360 | 35 | 35 | 35 | 6 | 2 | 40
1241 | 17.0556 | 0 | 360 | 35 | 35 | 35 | 6 | 2 | 40
1242 | 15.8611 | 0 | 360 | 35 | 35 | 35 | 6 | 2 | 40
1243 | 15.0556 | 0 | 360 | 35 | 35 | 35 | 6 | 2 | 40
1244 | 14.9167 | 0 | 360 | 35 | 35 | 35 | 6 | 2 | 40
1245 | 14.9167 | 0 | 360 | 35 | 35 | 35 | 6 | 2 | 40
1246 | 14.7222 | 0 | 360 | 35 | 35 | 35 | 6 | 2 | 40
1247 | 15.1111 | 0 | 360 | 35 | 35 | 35 | 6 | 2 | 40
1248 | 15.5278 | 0 | 360 | 35 | 35 | 35 | 6 | 2 | 40
1249 | 16.5278 | 0 | 360 | 35 | 35 | 35 | 6 | 2 | 40
1250 | 17.9444 | 0 | 360 | 35 | 35 | 35 | 6 | 2 | 40
1251 | 19.3611 | 0 | 360 | 35 | 35 | 35 | 6 | 2 | 40
1252 | 20.3611 | 0 | 360 | 35 | 35 | 35 | 6 | 2 | 40
1253 | 21.3611 | 0 | 360 | 35 | 35 | 35 | 6 | 2 | 40
1254 | 20.7778 | 0 | 360 | 35 | 35 | 35 | 6 | 2 | 40
1255 | 20.7778 | 0 | 360 | 35 | 35 | 35 | 6 | 2 | 40
1256 | 20.7778 | 0 | 360 | 35 | 35 | 35 | 6 | 2 | 40
1257 | 20.7778 | 0 | 360 | 35 | 35 | 35 | 6 | 2 | 40
1258 | 20.5556 | 0 | 360 | 35 | 35 | 35 | 6 | 2 | 40
1259 | 20.5556 | 0 | 360 | 35 | 35 | 35 | 6 | 2 | 40
1260 | 20.3611 | 0 | 360 | 35 | 35 | 35 | 6 | 2 | 40
1261 | 19.9722 | 0 | 360 | 35 | 35 | 35 | 6 | 2 | 40
1262 | 19.5556 | 0 | 360 | 35 | 35 | 35 | 6 | 2 | 40
1263 | 19.3611 | 0 | 360 | 35 | 35 | 35 | 6 | 2 | 40
1264 | 19.3611 | 0 | 360 | 35 | 35 | 35 | 6 | 2 | 40
1265 | 19.9722 | 0 | 360 | 35 | 35 | 35 | 6 | 2 | 40
1266 | 20.3611 | 0 | 360 | 35 | 35 | 35 | 6 | 2 | 40
1267 | 20.5556 | 0 | 360 | 35 | 35 | 35 | 6 | 2 | 40
1268 | 20.3611 | 0 | 360 | 35 | 35 | 35 | 6 | 2 | 40
1269 | 20.3611 | 0 | 360 | 35 | 35 | 35 | 6 | 2 | 40
1270 | 20.9722 | 0 | 360 | 35 | 35 | 35 | 6 | 2 | 40
1271 | 21.1667 | 0 | 360 | 35 | 35 | 35 | 6 | 2 | 40
1272 | 20.9722 | 0 | 360 | 35 | 35 | 35 | 6 | 2 | 40
1273 | 20.3611 | 0 | 360 | 35 | 35 | 35 | 6 | 2 | 40
1274 | 19.75 | 0 | 360 | 35 | 35 | 35 | 6 | 2 | 40
1275 | 19.3611 | 0 | 360 | 35 | 35 | 35 | 6 | 2 | 40
1276 | 18.5556 | 0 | 360 | 35 | 35 | 35 | 6 | 2 | 40
1277 | 18.3333 | 0 | 360 | 35 | 35 | 35 | 6 | 2 | 40
1278 | 18.3333 | 0 | 360 | 35 | 35 | 35 | 6 | 2 | 40
1279 | 18.75 | 0 | 360 | 35 | 35 | 35 | 6 | 2 | 40
1280 | 19.3611 | 0 | 360 | 35 | 35 | 35 | 6 | 2 | 40
1281 | 19.1667 | 0 | 360 | 35 | 35 | 35 | 6 | 2 | 40
1282 | 18.5556 | 0 | 360 | 35 | 35 | 35 | 6 | 2 | 40
1283 | 18.1389 | 0 | 360 | 35 | 35 | 35 | 6 | 2 | 40
1284 | 17.75 | 0 | 360 | 35 | 35 | 35 | 6 | 2 | 40
1285 | 17.1389 | 0 | 360 | 35 | 35 | 35 | 6 | 2 | 40
1286 | 14.3056 | 0 | 360 | 35 | 35 | 35 | 6 | 2 | 40
1287 | 10.6944 | 0 | 360 | 35 | 35 | 35 | 6 | 2 | 40
1288 | 9.4722 | 0 | 360 | 35 | 35 | 35 | 6 | 2 | 40
1289 | 9.8889 | 0 | 360 | 35 | 35 | 35 | 6 | 2 | 40
1290 | 10.2778 | 0 | 360 | 35 | 35 | 35 | 6 | 2 | 40
1291 | 10.8889 | 0 | 360 | 35 | 35 | 35 | 6 | 2 | 40
1292 | 10.8889 | 0 | 360 | 35 | 35 | 35 | 6 | 2 | 40
1293 | 11.0833 | 0 | 360 | 35 | 35 | 35 | 6 | 2 | 40
1294 | 11.8889 | 0 | 360 | 35 | 35 | 35 | 6 | 2 | 40
1295 | 11.6944 | 0 | 360 | 35 | 35 | 35 | 6 | 2 | 40
1296 | 11.5 | 0 | 360 | 35 | 35 | 35 | 6 | 2 | 40
1297 | 11.2778 | 0 | 360 | 35 | 35 | 35 | 6 | 2 | 40
1298 | 11.5 | 0 | 360 | 35 | 35 | 35 | 6 | 2 | 40
1299 | 11.8889 | 0 | 360 | 35 | 35 | 35 | 6 | 2 | 40
1300 | 12.3056 | 0 | 360 | 35 | 35 | 35 | 6 | 2 | 40
1301 | 12.9167 | 0 | 360 | 35 | 35 | 35 | 6 | 2 | 40
1302 | 12.3056 | 0 | 360 | 35 | 35 | 35 | 6 | 2 | 40
1303 | 12.0833 | 0 | 360 | 35 | 35 | 35 | 6 | 2 | 40
1304 | 12.3056 | 0 | 360 | 35 | 35 | 35 | 6 | 2 | 40
1305 | 12.3056 | 0 | 360 | 35 | 35 | 35 | 6 | 2 | 40
1306 | 12.6944 | 0 | 360 | 35 | 35 | 35 | 6 | 2 | 40
1307 | 13.9167 | 0 | 360 | 35 | 35 | 35 | 6 | 2 | 40
1308 | 14.5278 | 0 | 360 | 35 | 35 | 35 | 6 | 2 | 40
1309 | 14.3056 | 0 | 360 | 35 | 35 | 35 | 6 | 2 | 40
1310 | 13.9167 | 0 | 360 | 35 | 35 | 35 | 6 | 2 | 40
1311 | 13.7222 | 0 | 360 | 35 | 35 | 35 | 6 | 2 | 40
1312 | 13.9167 | 0 | 360 | 35 | 35 | 35 | 6 | 2 | 40
1313 | 14.1111 | 0 | 360 | 35 | 35 | 35 | 6 | 2 | 40
1314 | 13.5 | 0 | 360 | 35 | 35 | 35 | 6 | 2 | 40
1315 | 13.1111 | 0 | 360 | 35 | 35 | 35 | 6 | 2 | 40
1316 | 13.3056 | 0 | 360 | 35 | 35 | 35 | 6 | 2 | 40
1317 | 14.1111 | 0 | 360 | 35 | 35 | 35 | 6 | 2 | 40
1318 | 14.9167 | 0 | 360 | 35 | 35 | 35 | 6 | 2 | 40
1319 | 14.9167 | 0 | 360 | 35 | 35 | 35 | 6 | 2 | 40
1320 | 14.9167 | 0 | 360 | 35 | 35 | 35 | 6 | 2 | 40
1321 | 15.3333 | 0 | 360 | 35 | 35 | 35 | 6 | 2 | 40
1322 | 15.5278 | 0 | 360 | 35 | 35 | 35 | 6 | 2 | 40
1323 | 15.5278 | 0 | 360 | 35 | 35 | 35 | 6 | 2 | 40
1324 | 15.3333 | 0 | 360 | 35 | 35 | 35 | 6 | 2 | 40
1325 | 15.1111 | 0 | 360 | 35 | 35 | 35 | 6 | 2 | 40
1326 | 15.5278 | 0 | 360 | 35 | 35 | 35 | 6 | 2 | 40
1327 | 15.7222 | 0 | 360 | 35 | 35 | 35 | 6 | 2 | 40
1328 | 15.9167 | 0 | 360 | 35 | 35 | 35 | 6 | 2 | 40
1329 | 15.7222 | 0 | 360 | 35 | 35 | 35 | 6 | 2 | 40
1330 | 16.5278 | 0 | 360 | 35 | 35 | 35 | 6 | 2 | 40
1331 | 17.1389 | 0 | 360 | 35 | 35 | 35 | 6 | 2 | 40
1332 | 17.5278 | 0 | 360 | 35 | 35 | 35 | 6 | 2 | 40
1333 | 17.3333 | 0 | 360 | 35 | 35 | 35 | 6 | 2 | 40
1334 | 17.1389 | 0 | 360 | 35 | 35 | 35 | 6 | 2 | 40
1335 | 17.1389 | 0 | 360 | 35 | 35 | 35 | 6 | 2 | 40
1336 | 17.2778 | 0 | 360 | 35 | 35 | 35 | 6 | 2 | 40
1337 | 17.2778 | 0 | 360 | 35 | 35 | 35 | 6 | 2 | 40
1338 | 17.6944 | 0 | 360 | 35 | 35 | 35 | 6 | 2 | 40
1339 | 17.6944 | 0 | 360 | 35 | 35 | 35 | 6 | 2 | 40
1340 | 17.8333 | 0 | 360 | 35 | 35 | 35 | 6 | 2 | 40
1341 | 18.1111 | 0 | 360 | 35 | 35 | 35 | 6 | 2 | 40
1342 | 18.1111 | 0 | 360 | 35 | 35 | 35 | 6 | 2 | 40
1343 | 18.25 | 0 | 360 | 35 | 35 | 35 | 6 | 2 | 40
1344 | 18.3889 | 0 | 360 | 35 | 35 | 35 | 6 | 2 | 40
1345 | 18.3889 | 0 | 360 | 35 | 35 | 35 | 6 | 2 | 40
1346 | 18.5278 | 0 | 360 | 35 | 35 | 35 | 6 | 2 | 40
1347 | 18.5278 | 0 | 360 | 35 | 35 | 35 | 6 | 2 | 40
1348 | 18.5278 | 0 | 360 | 35 | 35 | 35 | 6 | 2 | 40
1349 | 18.5278 | 0 | 360 | 35 | 35 | 35 | 6 | 2 | 40
1350 | 18.5278 | 0 | 360 | 35 | 35 | 35 | 6 | 2 | 40
1351 | 18.3889 | 0 | 360 | 35 | 35 | 35 | 6 | 2 | 40
1352 | 18.25 | 0 | 360 | 35 | 35 | 35 | 6 | 2 | 40
1353 | 18.3889 | 0 | 360 | 35 | 35 | 35 | 6 | 2 | 40
1354 | 18.25 | 0 | 360 | 35 | 35 | 35 | 6 | 2 | 40
1355 | 18.25 | 0 | 360 | 35 | 35 | 35 | 6 | 2 | 40
1356 | 18.25 | 0 | 360 | 35 | 35 | 35 | 6 | 2 | 40
1357 | 18.25 | 0 | 360 | 35 | 35 | 35 | 6 | 2 | 40
1358 | 18.1111 | 0 | 360 | 35 | 35 | 35 | 6 | 2 | 40
1359 | 18.25 | 0 | 360 | 35 | 35 | 35 | 6 | 2 | 40
1360 | 18.1111 | 0 | 360 | 35 | 35 | 35 | 6 | 2 | 40
1361 | 18.3889 | 0 | 360 | 35 | 35 | 35 | 6 | 2 | 40
1362 | 18.6667 | 0 | 360 | 35 | 35 | 35 | 6 | 2 | 40
1363 | 19.5 | 0 | 360 | 35 | 35 | 35 | 6 | 2 | 40
1364 | 20.3333 | 0 | 360 | 35 | 35 | 35 | 6 | 2 | 40
1365 | 21.0556 | 0 | 360 | 35 | 35 | 35 | 6 | 2 | 40
1366 | 21.8889 | 0 | 360 | 35 | 35 | 35 | 6 | 2 | 40
1367 | 22.4444 | 0 | 360 | 35 | 35 | 35 | 6 | 2 | 40
1368 | 22.8611 | 0 | 360 | 35 | 35 | 35 | 6 | 2 | 40
1369 | 23.2778 | 0 | 360 | 35 | 35 | 35 | 6 | 2 | 40
1370 | 23.2778 | 0 | 360 | 35 | 35 | 35 | 6 | 2 | 40
1371 | 23.2778 | 0 | 360 | 35 | 35 | 35 | 6 | 2 | 40
1372 | 23.2778 | 0 | 360 | 35 | 35 | 35 | 6 | 2 | 40
1373 | 23.2778 | 0 | 360 | 35 | 35 | 35 | 6 | 2 | 40
1374 | 23.1389 | 0 | 360 | 35 | 35 | 35 | 6 | 2 | 40
1375 | 23.2778 | 0 | 360 | 35 | 35 | 35 | 6 | 2 | 40
1376 | 23.1389 | 0 | 360 | 35 | 35 | 35 | 6 | 2 | 40
1377 | 23 | 0 | 360 | 35 | 35 | 35 | 6 | 2 | 40
1378 | 22.7222 | 0 | 360 | 35 | 35 | 35 | 6 | 2 | 40
1379 | 22.3056 | 0 | 360 | 35 | 35 | 35 | 6 | 2 | 40
1380 | 22.1667 | 0 | 360 | 35 | 35 | 35 | 6 | 2 | 40
1381 | 21.8889 | 0 | 360 | 35 | 35 | 35 | 6 | 2 | 40
1382 | 21.3333 | 0 | 360 | 35 | 35 | 35 | 6 | 2 | 40
1383 | 20.9167 | 0 | 360 | 35 | 35 | 35 | 6 | 2 | 40
1384 | 20.4722 | 0 | 360 | 35 | 35 | 35 | 6 | 2 | 40
1385 | 19.7778 | 0 | 360 | 35 | 35 | 35 | 6 | 2 | 40
1386 | 19.0833 | 0 | 360 | 35 | 35 | 35 | 6 | 2 | 40
1387 | 18.6667 | 0 | 360 | 35 | 35 | 35 | 6 | 2 | 40
1388 | 18.3889 | 0 | 360 | 35 | 35 | 35 | 6 | 2 | 40
1389 | 18.6667 | 0 | 360 | 35 | 35 | 35 | 6 | 2 | 40
1390 | 19.0833 | 0 | 360 | 35 | 35 | 35 | 6 | 2 | 40
1391 | 19.2222 | 0 | 360 | 35 | 35 | 35 | 6 | 2 | 40
1392 | 19.5 | 0 | 360 | 35 | 35 | 35 | 6 | 2 | 40
1393 | 19.6389 | 0 | 360 | 35 | 35 | 35 | 6 | 2 | 40
1394 | 19.9167 | 0 | 360 | 35 | 35 | 35 | 6 | 2 | 40
1395 | 20.0556 | 0 | 360 | 35 | 35 | 35 | 6 | 2 | 40
1396 | 19.9167 | 0 | 360 | 35 | 35 | 35 | 6 | 2 | 40
1397 | 20.0556 | 0 | 360 | 35 | 35 | 35 | 6 | 2 | 40
1398 | 20.0556 | 0 | 360 | 35 | 35 | 35 | 6 | 2 | 40
1399 | 19.9167 | 0 | 360 | 35 | 35 | 35 | 6 | 2 | 40
1400 | 20.0556 | 0 | 360 | 35 | 35 | 35 | 6 | 2 | 40
1401 | 20.0556 | 0 | 360 | 35 | 35 | 35 | 6 | 2 | 40
1402 | 20.1944 | 0 | 360 | 35 | 35 | 35 | 6 | 2 | 40
1403 | 20.1944 | 0 | 360 | 35 | 35 | 35 | 6 | 2 | 40
1404 | 19.9167 | 0 | 360 | 35 | 35 | 35 | 6 | 2 | 40
1405 | 19.6389 | 0 | 360 | 35 | 35 | 35 | 6 | 2 | 40
1406 | 19.3611 | 0 | 360 | 35 | 35 | 35 | 6 | 2 | 40
1407 | 18.9444 | 0 | 360 | 35 | 35 | 35 | 6 | 2 | 40
1408 | 18.8056 | 0 | 360 | 35 | 35 | 35 | 6 | 2 | 40
1409 | 18.6667 | 0 | 360 | 35 | 35 | 35 | 6 | 2 | 40
1410 | 18.6667 | 0 | 360 | 35 | 35 | 35 | 6 | 2 | 40
1411 | 18.5278 | 0 | 360 | 35 | 35 | 35 | 6 | 2 | 40
1412 | 18.5278 | 0 | 360 | 35 | 35 | 35 | 6 | 2 | 40
1413 | 18.3889 | 0 | 360 | 35 | 35 | 35 | 6 | 2 | 40
1414 | 18.5278 | 0 | 360 | 35 | 35 | 35 | 6 | 2 | 40
1415 | 18.5278 | 0 | 360 | 35 | 35 | 35 | 6 | 2 | 40
1416 | 18.8056 | 0 | 360 | 35 | 35 | 35 | 6 | 2 | 40
1417 | 18.8056 | 0 | 360 | 35 | 35 | 35 | 6 | 2 | 40
1418 | 19.0833 | 0 | 360 | 35 | 35 | 35 | 6 | 2 | 40
1419 | 19.2222 | 0 | 360 | 35 | 35 | 35 | 6 | 2 | 40
1420 | 19.3611 | 0 | 360 | 35 | 35 | 35 | 6 | 2 | 40
1421 | 19.3611 | 0 | 360 | 35 | 35 | 35 | 6 | 2 | 40
1422 | 19.6389 | 0 | 360 | 35 | 35 | 35 | 6 | 2 | 40
1423 | 19.5 | 0 | 360 | 35 | 35 | 35 | 6 | 2 | 40
1424 | 19.0833 | 0 | 360 | 35 | 35 | 35 | 6 | 2 | 40
1425 | 18.6667 | 0 | 360 | 35 | 35 | 35 | 6 | 2 | 40
1426 | 18.6667 | 0 | 360 | 35 | 35 | 35 | 6 | 2 | 40
1427 | 18.5278 | 0 | 360 | 35 | 35 | 35 | 6 | 2 | 40
1428 | 18.5 | 0 | 360 | 35 | 35 | 35 | 6 | 2 | 40
1429 | 18.3889 | 0 | 360 | 35 | 35 | 35 | 6 | 2 | 40
1430 | 18.3056 | 0 | 360 | 35 | 35 | 35 | 6 | 2 | 40
1431 | 18.2222 | 0 | 360 | 35 | 35 | 35 | 6 | 2 | 40
1432 | 18.25 | 0 | 360 | 35 | 35 | 35 | 6 | 2 | 40
1433 | 18.2778 | 0 | 360 | 35 | 35 | 35 | 6 | 2 | 40
1434 | 18.3333 | 0 | 360 | 35 | 35 | 35 | 6 | 2 | 40
1435 | 18.4444 | 0 | 360 | 35 | 35 | 35 | 6 | 2 | 40
1436 | 18.5833 | 0 | 360 | 35 | 35 | 35 | 6 | 2 | 40
1437 | 18.6111 | 0 | 360 | 35 | 35 | 35 | 6 | 2 | 40
1438 | 18.7222 | 0 | 360 | 35 | 35 | 35 | 6 | 2 | 40
1439 | 18.8056 | 0 | 360 | 35 | 35 | 35 | 6 | 2 | 40
1440 | 18.8333 | 0 | 360 | 35 | 35 | 35 | 6 | 2 | 40
1441 | 18.75 | 0 | 360 | 35 | 35 | 35 | 6 | 2 | 40
1442 | 18.6667 | 0 | 360 | 35 | 35 | 35 | 6 | 2 | 40
1443 | 18.4444 | 0 | 360 | 35 | 35 | 35 | 6 | 2 | 40
1444 | 18.2222 | 0 | 360 | 35 | 35 | 35 | 6 | 2 | 40
1445 | 18.1389 | 0 | 360 | 35 | 35 | 35 | 6 | 2 | 40
1446 | 18.1944 | 0 | 360 | 35 | 35 | 35 | 6 | 2 | 40
1447 | 18.2778 | 0 | 360 | 35 | 35 | 35 | 6 | 2 | 40
1448 | 18.4722 | 0 | 360 | 35 | 35 | 35 | 6 | 2 | 40
1449 | 18.4722 | 0 | 360 | 35 | 35 | 35 | 6 | 2 | 40
1450 | 18.5833 | 0 | 360 | 35 | 35 | 35 | 6 | 2 | 40
1451 | 18.6944 | 0 | 360 | 35 | 35 | 35 | 6 | 2 | 40
1452 | 18.75 | 0 | 360 | 35 | 35 | 35 | 6 | 2 | 40
1453 | 18.8889 | 0 | 360 | 35 | 35 | 35 | 6 | 2 | 40
1454 | 18.9722 | 0 | 360 | 35 | 35 | 35 | 6 | 2 | 40
1455 | 18.9444 | 0 | 360 | 35 | 35 | 35 | 6 | 2 | 40
1456 | 19 | 0 | 360 | 35 | 35 | 35 | 6 | 2 | 40
1457 | 18.9444 | 0 | 360 | 35 | 35 | 35 | 6 | 2 | 40
1458 | 18.9444 | 0 | 360 | 35 | 35 | 35 | 6 | 2 | 40
1459 | 18.9167 | 0 | 360 | 35 | 35 | 35 | 6 | 2 | 40
1460 | 18.7778 | 0 | 360 | 35 | 35 | 35 | 6 | 2 | 40
1461 | 18.7222 | 0 | 360 | 35 | 35 | 35 | 6 | 2 | 40
1462 | 18.6667 | 0 | 360 | 35 | 35 | 35 | 6 | 2 | 40
1463 | 18.6667 | 0 | 360 | 35 | 35 | 35 | 6 | 2 | 40
1464 | 18.7222 | 0 | 360 | 35 | 35 | 35 | 6 | 2 | 40
1465 | 18.8056 | 0 | 360 | 35 | 35 | 35 | 6 | 2 | 40
1466 | 18.8056 | 0 | 360 | 35 | 35 | 35 | 6 | 2 | 40
1467 | 18.8056 | 0 | 360 | 35 | 35 | 35 | 6 | 2 | 40
1468 | 18.8056 | 0 | 360 | 35 | 35 | 35 | 6 | 2 | 40
1469 | 18.7778 | 0 | 360 | 35 | 35 | 35 | 6 | 2 | 40
1470 | 18.7778 | 0 | 360 | 35 | 35 | 35 | 6 | 2 | 40
1471 | 18.7778 | 0 | 360 | 35 | 35 | 35 | 6 | 2 | 40
1472 | 18.7778 | 0 | 360 | 35 | 35 | 35 | 6 | 2 | 40
1473 | 18.7778 | 0 | 360 | 35 | 35 | 35 | 6 | 2 | 40
1474 | 18.6944 | 0 | 360 | 35 | 35 | 35 | 6 | 2 | 40
1475 | 18.5 | 0 | 360 | 35 | 35 | 35 | 6 | 2 | 40
1476 | 18.3611 | 0 | 360 | 35 | 35 | 35 | 6 | 2 | 40
1477 | 18.2222 | 0 | 360 | 35 | 35 | 35 | 6 | 2 | 40
1478 | 18.1389 | 0 | 360 | 35 | 35 | 35 | 6 | 2 | 40
1479 | 17.9444 | 0 | 360 | 35 | 35 | 35 | 6 | 2 | 40
1480 | 17.6667 | 0 | 360 | 35 | 35 | 35 | 6 | 2 | 40
1481 | 17.3056 | 0 | 360 | 35 | 35 | 35 | 6 | 2 | 40
1482 | 16.9722 | 0 | 360 | 35 | 35 | 35 | 6 | 2 | 40
1483 | 16.7222 | 0 | 360 | 35 | 35 | 35 | 6 | 2 | 40
1484 | 16.6389 | 0 | 360 | 35 | 35 | 35 | 6 | 2 | 40
1485 | 16.5 | 0 | 360 | 35 | 35 | 35 | 6 | 2 | 40
1486 | 16.0833 | 0 | 360 | 35 | 35 | 35 | 6 | 2 | 40
1487 | 15.4167 | 0 | 360 | 35 | 35 | 35 | 6 | 2 | 40
1488 | 14.1389 | 0 | 360 | 35 | 35 | 35 | 6 | 2 | 40
1489 | 12.7222 | 0 | 360 | 35 | 35 | 35 | 6 | 2 | 40
1490 | 10.8056 | 0 | 360 | 35 | 35 | 35 | 6 | 2 | 40
1491 | 8.9444 | 0 | 360 | 35 | 35 | 35 | 6 | 2 | 40
1492 | 7.8333 | 0 | 360 | 35 | 35 | 35 | 6 | 2 | 40
1493 | 7.4722 | 0 | 360 | 35 | 35 | 35 | 6 | 2 | 40
1494 | 8 | 0 | 360 | 35 | 35 | 35 | 6 | 2 | 40
1495 | 8.9722 | 0 | 360 | 35 | 35 | 35 | 6 | 2 | 40
1496 | 10.0278 | 0 | 360 | 35 | 35 | 35 | 6 | 2 | 40
1497 | 10.7778 | 0 | 360 | 35 | 35 | 35 | 6 | 2 | 40
1498 | 10.9167 | 0 | 360 | 35 | 35 | 35 | 6 | 2 | 40
1499 | 11.75 | 0 | 360 | 35 | 35 | 35 | 6 | 2 | 40
1500 | 12.9167 | 0 | 360 | 35 | 35 | 35 | 6 | 2 | 40
1501 | 13.8889 | 0 | 360 | 35 | 35 | 35 | 6 | 2 | 40
1502 | 14.5556 | 0 | 360 | 35 | 35 | 35 | 6 | 2 | 40
1503 | 14.75 | 0 | 360 | 35 | 35 | 35 | 6 | 2 | 40
1504 | 14.5278 | 0 | 360 | 35 | 35 | 35 | 6 | 2 | 40
1505 | 14.0833 | 0 | 360 | 35 | 35 | 35 | 6 | 2 | 40
1506 | 14.0833 | 0 | 360 | 35 | 35 | 35 | 6 | 2 | 40
1507 | 14.2222 | 0 | 360 | 35 | 35 | 35 | 6 | 2 | 40
1508 | 14.3611 | 0 | 360 | 35 | 35 | 35 | 6 | 2 | 40
1509 | 14.0833 | 0 | 360 | 35 | 35 | 35 | 6 | 2 | 40
1510 | 14.0833 | 0 | 360 | 35 | 35 | 35 | 6 | 2 | 40
1511 | 14.2222 | 0 | 360 | 35 | 35 | 35 | 6 | 2 | 40
1512 | 14.2222 | 0 | 360 | 35 | 35 | 35 | 6 | 2 | 40
1513 | 14.2222 | 0 | 360 | 35 | 35 | 35 | 6 | 2 | 40
1514 | 14.2222 | 0 | 360 | 35 | 35 | 35 | 6 | 2 | 40
1515 | 14.3611 | 0 | 360 | 35 | 35 | 35 | 6 | 2 | 40
1516 | 14.3611 | 0 | 360 | 35 | 35 | 35 | 6 | 2 | 40
1517 | 14.3611 | 0 | 360 | 35 | 35 | 35 | 6 | 2 | 40
1518 | 14.5 | 0 | 360 | 35 | 35 | 35 | 6 | 2 | 40
1519 | 14.5 | 0 | 360 | 35 | 35 | 35 | 6 | 2 | 40
1520 | 14.5 | 0 | 360 | 35 | 35 | 35 | 6 | 2 | 40
1521 | 14.3611 | 0 | 360 | 35 | 35 | 35 | 6 | 2 | 40
1522 | 14.5 | 0 | 360 | 35 | 35 | 35 | 6 | 2 | 40
1523 | 14.6389 | 0 | 360 | 35 | 35 | 35 | 6 | 2 | 40
1524 | 14.3611 | 0 | 360 | 35 | 35 | 35 | 6 | 2 | 40
1525 | 14.3611 | 0 | 360 | 35 | 35 | 35 | 6 | 2 | 40
1526 | 14.3611 | 0 | 360 | 35 | 35 | 35 | 6 | 2 | 40
1527 | 14.2222 | 0 | 360 | 35 | 35 | 35 | 6 | 2 | 40
1528 | 14.0833 | 0 | 360 | 35 | 35 | 35 | 6 | 2 | 40
1529 | 14.2222 | 0 | 360 | 35 | 35 | 35 | 6 | 2 | 40
1530 | 14.3611 | 0 | 360 | 35 | 35 | 35 | 6 | 2 | 40
1531 | 14.0833 | 0 | 360 | 35 | 35 | 35 | 6 | 2 | 40
1532 | 13.6667 | 0 | 360 | 35 | 35 | 35 | 6 | 2 | 40
1533 | 13.25 | 0 | 360 | 35 | 35 | 35 | 6 | 2 | 40
1534 | 12.8333 | 0 | 360 | 35 | 35 | 35 | 6 | 2 | 40
1535 | 12.5556 | 0 | 360 | 35 | 35 | 35 | 6 | 2 | 40
1536 | 12.6944 | 0 | 360 | 35 | 35 | 35 | 6 | 2 | 40
1537 | 12.8333 | 0 | 360 | 35 | 35 | 35 | 6 | 2 | 40
1538 | 12.6944 | 0 | 360 | 35 | 35 | 35 | 6 | 2 | 40
1539 | 12.8333 | 0 | 360 | 35 | 35 | 35 | 6 | 2 | 40
1540 | 12.8333 | 0 | 360 | 35 | 35 | 35 | 6 | 2 | 40
1541 | 12.8333 | 0 | 360 | 35 | 35 | 35 | 6 | 2 | 40
1542 | 12.8333 | 0 | 360 | 35 | 35 | 35 | 6 | 2 | 40
1543 | 12.4167 | 0 | 360 | 35 | 35 | 35 | 6 | 2 | 40
1544 | 10.8611 | 0 | 360 | 35 | 35 | 35 | 6 | 2 | 40
1545 | 9.1944 | 0 | 360 | 35 | 35 | 35 | 6 | 2 | 40
1546 | 8.3611 | 0 | 360 | 35 | 35 | 35 | 6 | 2 | 40
1547 | 8.0833 | 0 | 360 | 35 | 35 | 35 | 6 | 2 | 40
1548 | 8.3611 | 0 | 360 | 35 | 35 | 35 | 6 | 2 | 40
1549 | 9.1944 | 0 | 360 | 35 | 35 | 35 | 6 | 2 | 40
1550 | 9.75 | 0 | 360 | 35 | 35 | 35 | 6 | 2 | 40
1551 | 10.3056 | 0 | 360 | 35 | 35 | 35 | 6 | 2 | 40
1552 | 11 | 0 | 360 | 35 | 35 | 35 | 6 | 2 | 40
1553 | 11.4167 | 0 | 360 | 35 | 35 | 35 | 6 | 2 | 40
1554 | 11.9722 | 0 | 360 | 35 | 35 | 35 | 6 | 2 | 40
1555 | 12.6944 | 0 | 360 | 35 | 35 | 35 | 6 | 2 | 40
1556 | 12.9722 | 0 | 360 | 35 | 35 | 35 | 6 | 2 | 40
1557 | 13.25 | 0 | 360 | 35 | 35 | 35 | 6 | 2 | 40
1558 | 13.1111 | 0 | 360 | 35 | 35 | 35 | 6 | 2 | 40
1559 | 13.25 | 0 | 360 | 35 | 35 | 35 | 6 | 2 | 40
1560 | 13.25 | 0 | 360 | 35 | 35 | 35 | 6 | 2 | 40
1561 | 13.25 | 0 | 360 | 35 | 35 | 35 | 6 | 2 | 40
1562 | 13.1111 | 0 | 360 | 35 | 35 | 35 | 6 | 2 | 40
1563 | 12.6944 | 0 | 360 | 35 | 35 | 35 | 6 | 2 | 40
1564 | 12.5556 | 0 | 360 | 35 | 35 | 35 | 6 | 2 | 40
1565 | 11.9722 | 0 | 360 | 35 | 35 | 35 | 6 | 2 | 40
1566 | 11.9722 | 0 | 360 | 35 | 35 | 35 | 6 | 2 | 40
1567 | 11.5556 | 0 | 360 | 35 | 35 | 35 | 6 | 2 | 40
1568 | 11.2778 | 0 | 360 | 35 | 35 | 35 | 6 | 2 | 40
1569 | 11.1389 | 0 | 360 | 35 | 35 | 35 | 6 | 2 | 40
1570 | 10.5833 | 0 | 360 | 35 | 35 | 35 | 6 | 2 | 40
1571 | 10.1667 | 0 | 360 | 35 | 35 | 35 | 6 | 2 | 40
1572 | 9.8889 | 0 | 360 | 35 | 35 | 35 | 6 | 2 | 40
1573 | 9.6111 | 0 | 360 | 35 | 35 | 35 | 6 | 2 | 40
1574 | 9.6111 | 0 | 360 | 35 | 35 | 35 | 6 | 2 | 40
1575 | 9.4722 | 0 | 360 | 35 | 35 | 35 | 6 | 2 | 40
1576 | 9.3333 | 0 | 360 | 35 | 35 | 35 | 6 | 2 | 40
1577 | 9.0556 | 0 | 360 | 35 | 35 | 35 | 6 | 2 | 40
1578 | 8.5 | 0 | 360 | 35 | 35 | 35 | 6 | 2 | 40
1579 | 7.1111 | 0 | 360 | 35 | 35 | 35 | 6 | 2 | 40
1580 | 5.3056 | 0 | 360 | 35 | 35 | 35 | 6 | 2 | 40
1581 | 3.6111 | 0 | 360 | 35 | 35 | 35 | 6 | 2 | 40
1582 | 2.5 | 0 | 360 | 35 | 35 | 35 | 6 | 2 | 40
1583 | 1.5278 | 0 | 360 | 35 | 35 | 35 | 6 | 2 | 40
1584 | 1.5278 | 0 | 360 | 35 | 35 | 35 | 6 | 2 | 40
1585 | 2.5 | 0 | 360 | 35 | 35 | 35 | 6 | 2 | 40
1586 | 3.6111 | 0 | 360 | 35 | 35 | 35 | 6 | 2 | 40
1587 | 4.3333 | 0 | 360 | 35 | 35 | 35 | 6 | 2 | 40
1588 | 4.0278 | 0 | 360 | 35 | 35 | 35 | 6 | 2 | 40
1589 | 3.4722 | 0 | 360 | 35 | 35 | 35 | 6 | 2 | 40
1590 | 2.5 | 0 | 360 | 35 | 35 | 35 | 6 | 2 | 40
1591 | 2.2222 | 0 | 360 | 35 | 35 | 35 | 6 | 2 | 40
1592 | 2.2222 | 0 | 360 | 35 | 35 | 35 | 6 | 2 | 40
1593 | 2.5 | 0 | 360 | 35 | 35 | 35 | 6 | 2 | 40
1594 | 1.3889 | 0 | 360 | 35 | 35 | 35 | 6 | 2 | 40
1595 | 0.55556 | 0 | 360 | 35 | 35 | 35 | 6 | 2 | 40
1596 | 0.13889 | 0 | 360 | 35 | 35 | 35 | 6 | 2 | 40
1597 | 0.13889 | 0 | 360 | 35 | 35 | 35 | 6 | 2 | 40
1598 | 0 | 0 | 360 | 35 | 35 | 35 | 6 | 2 | 40
1599 | 0 | 0 | 360 | 35 | 35 | 35 | 6 | 2 | 40
1600 | 0 | 0 | 360 | 35 | 35 | 35 | 6 | 2 | 40
1601 | 0 | 0 | 360 | 35 | 35 | 35 | 6 | 2 | 40
1602 | 0 | 0 | 360 | 35 | 35 | 35 | 6 | 2 | 40
1603 | 0.27778 | 0 | 360 | 35 | 35 | 35 | 6 | 2 | 40
1604 | 2.1944 | 0 | 360 | 35 | 35 | 35 | 6 | 2 | 40
1605 | 3.8333 | 0 | 360 | 35 | 35 | 35 | 6 | 2 | 40
1606 | 4.7778 | 0 | 360 | 35 | 35 | 35 | 6 | 2 | 40
1607 | 5.6111 | 0 | 360 | 35 | 35 | 35 | 6 | 2 | 40
1608 | 6.3056 | 0 | 360 | 35 | 35 | 35 | 6 | 2 | 40
1609 | 7.25 | 0 | 360 | 35 | 35 | 35 | 6 | 2 | 40
1610 | 8.0833 | 0 | 360 | 35 | 35 | 35 | 6 | 2 | 40
1611 | 8.8889 | 0 | 360 | 35 | 35 | 35 | 6 | 2 | 40
1612 | 9.8611 | 0 | 360 | 35 | 35 | 35 | 6 | 2 | 40
1613 | 10.4167 | 0 | 360 | 35 | 35 | 35 | 6 | 2 | 40
1614 | 10.5278 | 0 | 360 | 35 | 35 | 35 | 6 | 2 | 40
1615 | 10.5278 | 0 | 360 | 35 | 35 | 35 | 6 | 2 | 40
1616 | 10.6667 | 0 | 360 | 35 | 35 | 35 | 6 | 2 | 40
1617 | 10.9444 | 0 | 360 | 35 | 35 | 35 | 6 | 2 | 40
1618 | 11.3611 | 0 | 360 | 35 | 35 | 35 | 6 | 2 | 40
1619 | 11.9167 | 0 | 360 | 35 | 35 | 35 | 6 | 2 | 40
1620 | 12.4444 | 0 | 360 | 35 | 35 | 35 | 6 | 2 | 40
1621 | 13 | 0 | 360 | 35 | 35 | 35 | 6 | 2 | 40
1622 | 13.5556 | 0 | 360 | 35 | 35 | 35 | 6 | 2 | 40
1623 | 13.6944 | 0 | 360 | 35 | 35 | 35 | 6 | 2 | 40
1624 | 13.9722 | 0 | 360 | 35 | 35 | 35 | 6 | 2 | 40
1625 | 13.9722 | 0 | 360 | 35 | 35 | 35 | 6 | 2 | 40
1626 | 13.8333 | 0 | 360 | 35 | 35 | 35 | 6 | 2 | 40
1627 | 14.25 | 0 | 360 | 35 | 35 | 35 | 6 | 2 | 40
1628 | 14.6389 | 0 | 360 | 35 | 35 | 35 | 6 | 2 | 40
1629 | 14.6389 | 0 | 360 | 35 | 35 | 35 | 6 | 2 | 40
1630 | 15.1944 | 0 | 360 | 35 | 35 | 35 | 6 | 2 | 40
1631 | 15.6111 | 0 | 360 | 35 | 35 | 35 | 6 | 2 | 40
1632 | 15.75 | 0 | 360 | 35 | 35 | 35 | 6 | 2 | 40
1633 | 15.6111 | 0 | 360 | 35 | 35 | 35 | 6 | 2 | 40
1634 | 15.4722 | 0 | 360 | 35 | 35 | 35 | 6 | 2 | 40
1635 | 15.0556 | 0 | 360 | 35 | 35 | 35 | 6 | 2 | 40
1636 | 15.1944 | 0 | 360 | 35 | 35 | 35 | 6 | 2 | 40
1637 | 15.3333 | 0 | 360 | 35 | 35 | 35 | 6 | 2 | 40
1638 | 15.3333 | 0 | 360 | 35 | 35 | 35 | 6 | 2 | 40
1639 | 15.4722 | 0 | 360 | 35 | 35 | 35 | 6 | 2 | 40
1640 | 15.3333 | 0 | 360 | 35 | 35 | 35 | 6 | 2 | 40
1641 | 15.1944 | 0 | 360 | 35 | 35 | 35 | 6 | 2 | 40
1642 | 15.1944 | 0 | 360 | 35 | 35 | 35 | 6 | 2 | 40
1643 | 14.9167 | 0 | 360 | 35 | 35 | 35 | 6 | 2 | 40
1644 | 14.6389 | 0 | 360 | 35 | 35 | 35 | 6 | 2 | 40
1645 | 14.6389 | 0 | 360 | 35 | 35 | 35 | 6 | 2 | 40
1646 | 14.9167 | 0 | 360 | 35 | 35 | 35 | 6 | 2 | 40
1647 | 14.9167 | 0 | 360 | 35 | 35 | 35 | 6 | 2 | 40
1648 | 15.0556 | 0 | 360 | 35 | 35 | 35 | 6 | 2 | 40
1649 | 15.3333 | 0 | 360 | 35 | 35 | 35 | 6 | 2 | 40
1650 | 15.75 | 0 | 360 | 35 | 35 | 35 | 6 | 2 | 40
1651 | 16.0278 | 0 | 360 | 35 | 35 | 35 | 6 | 2 | 40
1652 | 16.0278 | 0 | 360 | 35 | 35 | 35 | 6 | 2 | 40
1653 | 16.1667 | 0 | 360 | 35 | 35 | 35 | 6 | 2 | 40
1654 | 16.4167 | 0 | 360 | 35 | 35 | 35 | 6 | 2 | 40
1655 | 16.6944 | 0 | 360 | 35 | 35 | 35 | 6 | 2 | 40
1656 | 17.1111 | 0 | 360 | 35 | 35 | 35 | 6 | 2 | 40
1657 | 17.25 | 0 | 360 | 35 | 35 | 35 | 6 | 2 | 40
1658 | 17.5278 | 0 | 360 | 35 | 35 | 35 | 6 | 2 | 40
1659 | 18.0556 | 0 | 360 | 35 | 35 | 35 | 6 | 2 | 40
1660 | 18.1944 | 0 | 360 | 35 | 35 | 35 | 6 | 2 | 40
1661 | 18.1944 | 0 | 360 | 35 | 35 | 35 | 6 | 2 | 40
1662 | 18.6111 | 0 | 360 | 35 | 35 | 35 | 6 | 2 | 40
1663 | 18.8889 | 0 | 360 | 35 | 35 | 35 | 6 | 2 | 40
1664 | 19.0278 | 0 | 360 | 35 | 35 | 35 | 6 | 2 | 40
1665 | 19.0278 | 0 | 360 | 35 | 35 | 35 | 6 | 2 | 40
1666 | 18.4722 | 0 | 360 | 35 | 35 | 35 | 6 | 2 | 40
1667 | 18.0556 | 0 | 360 | 35 | 35 | 35 | 6 | 2 | 40
1668 | 17.5278 | 0 | 360 | 35 | 35 | 35 | 6 | 2 | 40
1669 | 16.9722 | 0 | 360 | 35 | 35 | 35 | 6 | 2 | 40
1670 | 16.6944 | 0 | 360 | 35 | 35 | 35 | 6 | 2 | 40
1671 | 16.2778 | 0 | 360 | 35 | 35 | 35 | 6 | 2 | 40
1672 | 15.8889 | 0 | 360 | 35 | 35 | 35 | 6 | 2 | 40
1673 | 15.6111 | 0 | 360 | 35 | 35 | 35 | 6 | 2 | 40
1674 | 15.75 | 0 | 360 | 35 | 35 | 35 | 6 | 2 | 40
1675 | 16.0278 | 0 | 360 | 35 | 35 | 35 | 6 | 2 | 40
1676 | 16.0278 | 0 | 360 | 35 | 35 | 35 | 6 | 2 | 40
1677 | 16.1667 | 0 | 360 | 35 | 35 | 35 | 6 | 2 | 40
1678 | 16.4167 | 0 | 360 | 35 | 35 | 35 | 6 | 2 | 40
1679 | 16.5556 | 0 | 360 | 35 | 35 | 35 | 6 | 2 | 40
1680 | 16.4167 | 0 | 360 | 35 | 35 | 35 | 6 | 2 | 40
1681 | 16.4167 | 0 | 360 | 35 | 35 | 35 | 6 | 2 | 40
1682 | 16.0278 | 0 | 360 | 35 | 35 | 35 | 6 | 2 | 40
1683 | 15.75 | 0 | 360 | 35 | 35 | 35 | 6 | 2 | 40
1684 | 15.75 | 0 | 360 | 35 | 35 | 35 | 6 | 2 | 40
1685 | 15.6111 | 0 | 360 | 35 | 35 | 35 | 6 | 2 | 40
1686 | 15.4722 | 0 | 360 | 35 | 35 | 35 | 6 | 2 | 40
1687 | 15.0556 | 0 | 360 | 35 | 35 | 35 | 6 | 2 | 40
1688 | 15 | 0 | 360 | 35 | 35 | 35 | 6 | 2 | 40
1689 | 15 | 0 | 360 | 35 | 35 | 35 | 6 | 2 | 40
1690 | 15 | 0 | 360 | 35 | 35 | 35 | 6 | 2 | 40
1691 | 15.0278 | 0 | 360 | 35 | 35 | 35 | 6 | 2 | 40
1692 | 14.9167 | 0 | 360 | 35 | 35 | 35 | 6 | 2 | 40
1693 | 15 | 0 | 360 | 35 | 35 | 35 | 6 | 2 | 40
1694 | 14.9444 | 0 | 360 | 35 | 35 | 35 | 6 | 2 | 40
1695 | 14.6944 | 0 | 360 | 35 | 35 | 35 | 6 | 2 | 40
1696 | 14.4444 | 0 | 360 | 35 | 35 | 35 | 6 | 2 | 40
1697 | 14.9167 | 0 | 360 | 35 | 35 | 35 | 6 | 2 | 40
1698 | 15.75 | 0 | 360 | 35 | 35 | 35 | 6 | 2 | 40
1699 | 16.5556 | 0 | 360 | 35 | 35 | 35 | 6 | 2 | 40
1700 | 17.6667 | 0 | 360 | 35 | 35 | 35 | 6 | 2 | 40
1701 | 18.4167 | 0 | 360 | 35 | 35 | 35 | 6 | 2 | 40
1702 | 18.8056 | 0 | 360 | 35 | 35 | 35 | 6 | 2 | 40
1703 | 19.6111 | 0 | 360 | 35 | 35 | 35 | 6 | 2 | 40
1704 | 20.4167 | 0 | 360 | 35 | 35 | 35 | 6 | 2 | 40
1705 | 21.1667 | 0 | 360 | 35 | 35 | 35 | 6 | 2 | 40
1706 | 21.9722 | 0 | 360 | 35 | 35 | 35 | 6 | 2 | 40
1707 | 22.6111 | 0 | 360 | 35 | 35 | 35 | 6 | 2 | 40
1708 | 23.3333 | 0 | 360 | 35 | 35 | 35 | 6 | 2 | 40
1709 | 24.1944 | 0 | 360 | 35 | 35 | 35 | 6 | 2 | 40
1710 | 24.4167 | 0 | 360 | 35 | 35 | 35 | 6 | 2 | 40
1711 | 24.25 | 0 | 360 | 35 | 35 | 35 | 6 | 2 | 40
1712 | 24.1944 | 0 | 360 | 35 | 35 | 35 | 6 | 2 | 40
1713 | 24.3333 | 0 | 360 | 35 | 35 | 35 | 6 | 2 | 40
1714 | 24.3056 | 0 | 360 | 35 | 35 | 35 | 6 | 2 | 40
1715 | 24.1389 | 0 | 360 | 35 | 35 | 35 | 6 | 2 | 40
1716 | 24.0833 | 0 | 360 | 35 | 35 | 35 | 6 | 2 | 40
1717 | 23.75 | 0 | 360 | 35 | 35 | 35 | 6 | 2 | 40
1718 | 23.4167 | 0 | 360 | 35 | 35 | 35 | 6 | 2 | 40
1719 | 23.0278 | 0 | 360 | 35 | 35 | 35 | 6 | 2 | 40
1720 | 22.5833 | 0 | 360 | 35 | 35 | 35 | 6 | 2 | 40
1721 | 22.1111 | 0 | 360 | 35 | 35 | 35 | 6 | 2 | 40
1722 | 21.7222 | 0 | 360 | 35 | 35 | 35 | 6 | 2 | 40
1723 | 21.4444 | 0 | 360 | 35 | 35 | 35 | 6 | 2 | 40
1724 | 21.5 | 0 | 360 | 35 | 35 | 35 | 6 | 2 | 40
1725 | 21.6667 | 0 | 360 | 35 | 35 | 35 | 6 | 2 | 40
1726 | 21.8611 | 0 | 360 | 35 | 35 | 35 | 6 | 2 | 40
1727 | 22.1667 | 0 | 360 | 35 | 35 | 35 | 6 | 2 | 40
1728 | 22 | 0 | 360 | 35 | 35 | 35 | 6 | 2 | 40
1729 | 21.5 | 0 | 360 | 35 | 35 | 35 | 6 | 2 | 40
1730 | 20.9444 | 0 | 360 | 35 | 35 | 35 | 6 | 2 | 40
1731 | 20.3889 | 0 | 360 | 35 | 35 | 35 | 6 | 2 | 40
1732 | 19.6667 | 0 | 360 | 35 | 35 | 35 | 6 | 2 | 40
1733 | 19.0556 | 0 | 360 | 35 | 35 | 35 | 6 | 2 | 40
1734 | 18.3889 | 0 | 360 | 35 | 35 | 35 | 6 | 2 | 40
1735 | 17.0833 | 0 | 360 | 35 | 35 | 35 | 6 | 2 | 40
1736 | 15 | 0 | 360 | 35 | 35 | 35 | 6 | 2 | 40
1737 | 12.4722 | 0 | 360 | 35 | 35 | 35 | 6 | 2 | 40
1738 | 10.8889 | 0 | 360 | 35 | 35 | 35 | 6 | 2 | 40
1739 | 10.8333 | 0 | 360 | 35 | 35 | 35 | 6 | 2 | 40
1740 | 11.3056 | 0 | 360 | 35 | 35 | 35 | 6 | 2 | 40
1741 | 12.0278 | 0 | 360 | 35 | 35 | 35 | 6 | 2 | 40
1742 | 12.4444 | 0 | 360 | 35 | 35 | 35 | 6 | 2 | 40
1743 | 12.8889 | 0 | 360 | 35 | 35 | 35 | 6 | 2 | 40
1744 | 12.8056 | 0 | 360 | 35 | 35 | 35 | 6 | 2 | 40
1745 | 12.5278 | 0 | 360 | 35 | 35 | 35 | 6 | 2 | 40
1746 | 12.4444 | 0 | 360 | 35 | 35 | 35 | 6 | 2 | 40
1747 | 13.1111 | 0 | 360 | 35 | 35 | 35 | 6 | 2 | 40
1748 | 13.8611 | 0 | 360 | 35 | 35 | 35 | 6 | 2 | 40
1749 | 14.4722 | 0 | 360 | 35 | 35 | 35 | 6 | 2 | 40
1750 | 15.0556 | 0 | 360 | 35 | 35 | 35 | 6 | 2 | 40
1751 | 15.1944 | 0 | 360 | 35 | 35 | 35 | 6 | 2 | 40
1752 | 15.6944 | 0 | 360 | 35 | 35 | 35 | 6 | 2 | 40
1753 | 16.5556 | 0 | 360 | 35 | 35 | 35 | 6 | 2 | 40
1754 | 17.1111 | 0 | 360 | 35 | 35 | 35 | 6 | 2 | 40
1755 | 16.9444 | 0 | 360 | 35 | 35 | 35 | 6 | 2 | 40
1756 | 16.9167 | 0 | 360 | 35 | 35 | 35 | 6 | 2 | 40
1757 | 17.4722 | 0 | 360 | 35 | 35 | 35 | 6 | 2 | 40
1758 | 17.9167 | 0 | 360 | 35 | 35 | 35 | 6 | 2 | 40
1759 | 18.4167 | 0 | 360 | 35 | 35 | 35 | 6 | 2 | 40
1760 | 19.0833 | 0 | 360 | 35 | 35 | 35 | 6 | 2 | 40
1761 | 19.7222 | 0 | 360 | 35 | 35 | 35 | 6 | 2 | 40
1762 | 20.5556 | 0 | 360 | 35 | 35 | 35 | 6 | 2 | 40
1763 | 21.4722 | 0 | 360 | 35 | 35 | 35 | 6 | 2 | 40
1764 | 22.3889 | 0 | 360 | 35 | 35 | 35 | 6 | 2 | 40
1765 | 23.2222 | 0 | 360 | 35 | 35 | 35 | 6 | 2 | 40
1766 | 24.1389 | 0 | 360 | 35 | 35 | 35 | 6 | 2 | 40
1767 | 24.5 | 0 | 360 | 35 | 35 | 35 | 6 | 2 | 40
1768 | 24.5833 | 0 | 360 | 35 | 35 | 35 | 6 | 2 | 40
1769 | 25.0833 | 0 | 360 | 35 | 35 | 35 | 6 | 2 | 40
1770 | 25.6389 | 0 | 360 | 35 | 35 | 35 | 6 | 2 | 40
1771 | 25.8889 | 0 | 360 | 35 | 35 | 35 | 6 | 2 | 40
1772 | 26 | 0 | 360 | 35 | 35 | 35 | 6 | 2 | 40
1773 | 26.0556 | 0 | 360 | 35 | 35 | 35 | 6 | 2 | 40
1774 | 26 | 0 | 360 | 35 | 35 | 35 | 6 | 2 | 40
1775 | 25.75 | 0 | 360 | 35 | 35 | 35 | 6 | 2 | 40
1776 | 25.4167 | 0 | 360 | 35 | 35 | 35 | 6 | 2 | 40
1777 | 24.9444 | 0 | 360 | 35 | 35 | 35 | 6 | 2 | 40
1778 | 24.5833 | 0 | 360 | 35 | 35 | 35 | 6 | 2 | 40
1779 | 24.5278 | 0 | 360 | 35 | 35 | 35 | 6 | 2 | 40
1780 | 23.8611 | 0 | 360 | 35 | 35 | 35 | 6 | 2 | 40
1781 | 23.8611 | 0 | 360 | 35 | 35 | 35 | 6 | 2 | 40
1782 | 23.8611 | 0 | 360 | 35 | 35 | 35 | 6 | 2 | 40
1783 | 23.8611 | 0 | 360 | 35 | 35 | 35 | 6 | 2 | 40
1784 | 24.0556 | 0 | 360 | 35 | 35 | 35 | 6 | 2 | 40
1785 | 24.4722 | 0 | 360 | 35 | 35 | 35 | 6 | 2 | 40
1786 | 24.8889 | 0 | 360 | 35 | 35 | 35 | 6 | 2 | 40
1787 | 25.5278 | 0 | 360 | 35 | 35 | 35 | 6 | 2 | 40
1788 | 25.9444 | 0 | 360 | 35 | 35 | 35 | 6 | 2 | 40
1789 | 25.7222 | 0 | 360 | 35 | 35 | 35 | 6 | 2 | 40
1790 | 25.9444 | 0 | 360 | 35 | 35 | 35 | 6 | 2 | 40
1791 | 25.7222 | 0 | 360 | 35 | 35 | 35 | 6 | 2 | 40
1792 | 25.7222 | 0 | 360 | 35 | 35 | 35 | 6 | 2 | 40
1793 | 25.5278 | 0 | 360 | 35 | 35 | 35 | 6 | 2 | 40
1794 | 25.7222 | 0 | 360 | 35 | 35 | 35 | 6 | 2 | 40
1795 | 25.9444 | 0 | 360 | 35 | 35 | 35 | 6 | 2 | 40
1796 | 25.9444 | 0 | 360 | 35 | 35 | 35 | 6 | 2 | 40
1797 | 25.9444 | 0 | 360 | 35 | 35 | 35 | 6 | 2 | 40
1798 | 25.7222 | 0 | 360 | 35 | 35 | 35 | 6 | 2 | 40
1799 | 24.8889 | 0 | 360 | 35 | 35 | 35 | 6 | 2 | 40
1800 | 24.4722 | 0 | 360 | 35 | 35 | 35 | 6 | 2 | 40
1801 | 23.6389 | 0 | 360 | 35 | 35 | 35 | 6 | 2 | 40
1802 | 23.2222 | 0 | 360 | 35 | 35 | 35 | 6 | 2 | 40
1803 | 22.5833 | 0 | 360 | 35 | 35 | 35 | 6 | 2 | 40
1804 | 21.75 | 0 | 360 | 35 | 35 | 35 | 6 | 2 | 40
1805 | 21.5556 | 0 | 360 | 35 | 35 | 35 | 6 | 2 | 40
1806 | 19.8611 | 0 | 360 | 35 | 35 | 35 | 6 | 2 | 40
1807 | 18.6111 | 0 | 360 | 35 | 35 | 35 | 6 | 2 | 40
1808 | 17.3611 | 0 | 360 | 35 | 35 | 35 | 6 | 2 | 40
1809 | 16.7222 | 0 | 360 | 35 | 35 | 35 | 6 | 2 | 40
1810 | 15.8889 | 0 | 360 | 35 | 35 | 35 | 6 | 2 | 40
1811 | 15.6944 | 0 | 360 | 35 | 35 | 35 | 6 | 2 | 40
1812 | 15.8889 | 0 | 360 | 35 | 35 | 35 | 6 | 2 | 40
1813 | 15.8889 | 0 | 360 | 35 | 35 | 35 | 6 | 2 | 40
1814 | 15.4722 | 0 | 360 | 35 | 35 | 35 | 6 | 2 | 40
1815 | 15.0556 | 0 | 360 | 35 | 35 | 35 | 6 | 2 | 40
1816 | 14.8611 | 0 | 360 | 35 | 35 | 35 | 6 | 2 | 40
1817 | 15.2778 | 0 | 360 | 35 | 35 | 35 | 6 | 2 | 40
1818 | 15.8889 | 0 | 360 | 35 | 35 | 35 | 6 | 2 | 40
1819 | 16.5278 | 0 | 360 | 35 | 35 | 35 | 6 | 2 | 40
1820 | 16.5278 | 0 | 360 | 35 | 35 | 35 | 6 | 2 | 40
1821 | 16.7222 | 0 | 360 | 35 | 35 | 35 | 6 | 2 | 40
1822 | 17.1667 | 0 | 360 | 35 | 35 | 35 | 6 | 2 | 40
1823 | 17.5833 | 0 | 360 | 35 | 35 | 35 | 6 | 2 | 40
1824 | 18.1944 | 0 | 360 | 35 | 35 | 35 | 6 | 2 | 40
1825 | 18.6111 | 0 | 360 | 35 | 35 | 35 | 6 | 2 | 40
1826 | 19.0278 | 0 | 360 | 35 | 35 | 35 | 6 | 2 | 40
1827 | 19.6667 | 0 | 360 | 35 | 35 | 35 | 6 | 2 | 40
1828 | 20.3056 | 0 | 360 | 35 | 35 | 35 | 6 | 2 | 40
1829 | 20.3056 | 0 | 360 | 35 | 35 | 35 | 6 | 2 | 40
1830 | 20.7222 | 0 | 360 | 35 | 35 | 35 | 6 | 2 | 40
1831 | 21.5556 | 0 | 360 | 35 | 35 | 35 | 6 | 2 | 40
1832 | 22.5833 | 0 | 360 | 35 | 35 | 35 | 6 | 2 | 40
1833 | 23.2222 | 0 | 360 | 35 | 35 | 35 | 6 | 2 | 40
1834 | 23.8611 | 0 | 360 | 35 | 35 | 35 | 6 | 2 | 40
1835 | 24.6944 | 0 | 360 | 35 | 35 | 35 | 6 | 2 | 40
1836 | 25.5278 | 0 | 360 | 35 | 35 | 35 | 6 | 2 | 40
1837 | 26.1389 | 0 | 360 | 35 | 35 | 35 | 6 | 2 | 40
1838 | 26.7778 | 0 | 360 | 35 | 35 | 35 | 6 | 2 | 40
1839 | 27.4167 | 0 | 360 | 35 | 35 | 35 | 6 | 2 | 40
1840 | 28.0278 | 0 | 360 | 35 | 35 | 35 | 6 | 2 | 40
1841 | 28.6667 | 0 | 360 | 35 | 35 | 35 | 6 | 2 | 40
1842 | 29.0833 | 0 | 360 | 35 | 35 | 35 | 6 | 2 | 40
1843 | 29.5 | 0 | 360 | 35 | 35 | 35 | 6 | 2 | 40
1844 | 29.9167 | 0 | 360 | 35 | 35 | 35 | 6 | 2 | 40
1845 | 30.1111 | 0 | 360 | 35 | 35 | 35 | 6 | 2 | 40
1846 | 30.1111 | 0 | 360 | 35 | 35 | 35 | 6 | 2 | 40
1847 | 30.3333 | 0 | 360 | 35 | 35 | 35 | 6 | 2 | 40
1848 | 30.5556 | 0 | 360 | 35 | 35 | 35 | 6 | 2 | 40
1849 | 30.3333 | 0 | 360 | 35 | 35 | 35 | 6 | 2 | 40
1850 | 30.3333 | 0 | 360 | 35 | 35 | 35 | 6 | 2 | 40
1851 | 30.5556 | 0 | 360 | 35 | 35 | 35 | 6 | 2 | 40
1852 | 30.75 | 0 | 360 | 35 | 35 | 35 | 6 | 2 | 40
1853 | 30.5556 | 0 | 360 | 35 | 35 | 35 | 6 | 2 | 40
1854 | 30.75 | 0 | 360 | 35 | 35 | 35 | 6 | 2 | 40
1855 | 30.75 | 0 | 360 | 35 | 35 | 35 | 6 | 2 | 40
1856 | 30.9722 | 0 | 360 | 35 | 35 | 35 | 6 | 2 | 40
1857 | 30.75 | 0 | 360 | 35 | 35 | 35 | 6 | 2 | 40
1858 | 30.9722 | 0 | 360 | 35 | 35 | 35 | 6 | 2 | 40
1859 | 30.75 | 0 | 360 | 35 | 35 | 35 | 6 | 2 | 40
1860 | 30.5556 | 0 | 360 | 35 | 35 | 35 | 6 | 2 | 40
1861 | 30.5556 | 0 | 360 | 35 | 35 | 35 | 6 | 2 | 40
1862 | 30.1111 | 0 | 360 | 35 | 35 | 35 | 6 | 2 | 40
1863 | 29.6944 | 0 | 360 | 35 | 35 | 35 | 6 | 2 | 40
1864 | 29.5 | 0 | 360 | 35 | 35 | 35 | 6 | 2 | 40
1865 | 29.2778 | 0 | 360 | 35 | 35 | 35 | 6 | 2 | 40
1866 | 28.8611 | 0 | 360 | 35 | 35 | 35 | 6 | 2 | 40
1867 | 29 | 0 | 360 | 35 | 35 | 35 | 6 | 2 | 40
1868 | 29 | 0 | 360 | 35 | 35 | 35 | 6 | 2 | 40
1869 | 29 | 0 | 360 | 35 | 35 | 35 | 6 | 2 | 40
1870 | 29 | 0 | 360 | 35 | 35 | 35 | 6 | 2 | 40
1871 | 29 | 0 | 360 | 35 | 35 | 35 | 6 | 2 | 40
1872 | 28.8056 | 0 | 360 | 35 | 35 | 35 | 6 | 2 | 40
1873 | 28.8056 | 0 | 360 | 35 | 35 | 35 | 6 | 2 | 40
1874 | 28.6389 | 0 | 360 | 35 | 35 | 35 | 6 | 2 | 40
1875 | 28.4444 | 0 | 360 | 35 | 35 | 35 | 6 | 2 | 40
1876 | 27.8611 | 0 | 360 | 35 | 35 | 35 | 6 | 2 | 40
1877 | 27.6667 | 0 | 360 | 35 | 35 | 35 | 6 | 2 | 40
1878 | 27.2778 | 0 | 360 | 35 | 35 | 35 | 6 | 2 | 40
1879 | 27.2778 | 0 | 360 | 35 | 35 | 35 | 6 | 2 | 40
1880 | 27.2778 | 0 | 360 | 35 | 35 | 35 | 6 | 2 | 40
1881 | 26.8889 | 0 | 360 | 35 | 35 | 35 | 6 | 2 | 40
1882 | 26.6944 | 0 | 360 | 35 | 35 | 35 | 6 | 2 | 40
1883 | 26.6944 | 0 | 360 | 35 | 35 | 35 | 6 | 2 | 40
1884 | 26.5 | 0 | 360 | 35 | 35 | 35 | 6 | 2 | 40
1885 | 26.3056 | 0 | 360 | 35 | 35 | 35 | 6 | 2 | 40
1886 | 26.1111 | 0 | 360 | 35 | 35 | 35 | 6 | 2 | 40
1887 | 26.1111 | 0 | 360 | 35 | 35 | 35 | 6 | 2 | 40
1888 | 25.9167 | 0 | 360 | 35 | 35 | 35 | 6 | 2 | 40
1889 | 25.9167 | 0 | 360 | 35 | 35 | 35 | 6 | 2 | 40
1890 | 25.5278 | 0 | 360 | 35 | 35 | 35 | 6 | 2 | 40
1891 | 25.1389 | 0 | 360 | 35 | 35 | 35 | 6 | 2 | 40
1892 | 24.5556 | 0 | 360 | 35 | 35 | 35 | 6 | 2 | 40
1893 | 23.9722 | 0 | 360 | 35 | 35 | 35 | 6 | 2 | 40
1894 | 23.4167 | 0 | 360 | 35 | 35 | 35 | 6 | 2 | 40
1895 | 23.4167 | 0 | 360 | 35 | 35 | 35 | 6 | 2 | 40
1896 | 23.4167 | 0 | 360 | 35 | 35 | 35 | 6 | 2 | 40
1897 | 23.4167 | 0 | 360 | 35 | 35 | 35 | 6 | 2 | 40
1898 | 23.4167 | 0 | 360 | 35 | 35 | 35 | 6 | 2 | 40
1899 | 23.5833 | 0 | 360 | 35 | 35 | 35 | 6 | 2 | 40
1900 | 23.5833 | 0 | 360 | 35 | 35 | 35 | 6 | 2 | 40
1901 | 23.2222 | 0 | 360 | 35 | 35 | 35 | 6 | 2 | 40
1902 | 23.2222 | 0 | 360 | 35 | 35 | 35 | 6 | 2 | 40
1903 | 23.4167 | 0 | 360 | 35 | 35 | 35 | 6 | 2 | 40
1904 | 23.4167 | 0 | 360 | 35 | 35 | 35 | 6 | 2 | 40
1905 | 23.5833 | 0 | 360 | 35 | 35 | 35 | 6 | 2 | 40
1906 | 23.7778 | 0 | 360 | 35 | 35 | 35 | 6 | 2 | 40
1907 | 23.9722 | 0 | 360 | 35 | 35 | 35 | 6 | 2 | 40
1908 | 23.9722 | 0 | 360 | 35 | 35 | 35 | 6 | 2 | 40
1909 | 23.5833 | 0 | 360 | 35 | 35 | 35 | 6 | 2 | 40
1910 | 23.0278 | 0 | 360 | 35 | 35 | 35 | 6 | 2 | 40
1911 | 23.2222 | 0 | 360 | 35 | 35 | 35 | 6 | 2 | 40
1912 | 23.4167 | 0 | 360 | 35 | 35 | 35 | 6 | 2 | 40
1913 | 23.2222 | 0 | 360 | 35 | 35 | 35 | 6 | 2 | 40
1914 | 23.0278 | 0 | 360 | 35 | 35 | 35 | 6 | 2 | 40
1915 | 23.4167 | 0 | 360 | 35 | 35 | 35 | 6 | 2 | 40
1916 | 23.7778 | 0 | 360 | 35 | 35 | 35 | 6 | 2 | 40
1917 | 24.1667 | 0 | 360 | 35 | 35 | 35 | 6 | 2 | 40
1918 | 24.5556 | 0 | 360 | 35 | 35 | 35 | 6 | 2 | 40
1919 | 24.5556 | 0 | 360 | 35 | 35 | 35 | 6 | 2 | 40
1920 | 24.75 | 0 | 360 | 35 | 35 | 35 | 6 | 2 | 40
1921 | 24.9444 | 0 | 360 | 35 | 35 | 35 | 6 | 2 | 40
1922 | 24.9444 | 0 | 360 | 35 | 35 | 35 | 6 | 2 | 40
1923 | 25.1389 | 0 | 360 | 35 | 35 | 35 | 6 | 2 | 40
1924 | 24.75 | 0 | 360 | 35 | 35 | 35 | 6 | 2 | 40
1925 | 24.75 | 0 | 360 | 35 | 35 | 35 | 6 | 2 | 40
1926 | 24.5556 | 0 | 360 | 35 | 35 | 35 | 6 | 2 | 40
1927 | 23.7778 | 0 | 360 | 35 | 35 | 35 | 6 | 2 | 40
1928 | 23.2222 | 0 | 360 | 35 | 35 | 35 | 6 | 2 | 40
1929 | 23.0278 | 0 | 360 | 35 | 35 | 35 | 6 | 2 | 40
1930 | 22.8333 | 0 | 360 | 35 | 35 | 35 | 6 | 2 | 40
1931 | 22.6389 | 0 | 360 | 35 | 35 | 35 | 6 | 2 | 40
1932 | 22.6389 | 0 | 360 | 35 | 35 | 35 | 6 | 2 | 40
1933 | 22.6389 | 0 | 360 | 35 | 35 | 35 | 6 | 2 | 40
1934 | 22.25 | 0 | 360 | 35 | 35 | 35 | 6 | 2 | 40
1935 | 22.0556 | 0 | 360 | 35 | 35 | 35 | 6 | 2 | 40
1936 | 22.0556 | 0 | 360 | 35 | 35 | 35 | 6 | 2 | 40
1937 | 21.8611 | 0 | 360 | 35 | 35 | 35 | 6 | 2 | 40
1938 | 21.4722 | 0 | 360 | 35 | 35 | 35 | 6 | 2 | 40
1939 | 21.6667 | 0 | 360 | 35 | 35 | 35 | 6 | 2 | 40
1940 | 21.6667 | 0 | 360 | 35 | 35 | 35 | 6 | 2 | 40
1941 | 21.8611 | 0 | 360 | 35 | 35 | 35 | 6 | 2 | 40
1942 | 21.8611 | 0 | 360 | 35 | 35 | 35 | 6 | 2 | 40
1943 | 22.25 | 0 | 360 | 35 | 35 | 35 | 6 | 2 | 40
1944 | 22.4444 | 0 | 360 | 35 | 35 | 35 | 6 | 2 | 40
1945 | 22.25 | 0 | 360 | 35 | 35 | 35 | 6 | 2 | 40
1946 | 22.25 | 0 | 360 | 35 | 35 | 35 | 6 | 2 | 40
1947 | 22.25 | 0 | 360 | 35 | 35 | 35 | 6 | 2 | 40
1948 | 22.4444 | 0 | 360 | 35 | 35 | 35 | 6 | 2 | 40
1949 | 22.25 | 0 | 360 | 35 | 35 | 35 | 6 | 2 | 40
1950 | 22.0556 | 0 | 360 | 35 | 35 | 35 | 6 | 2 | 40
1951 | 22.25 | 0 | 360 | 35 | 35 | 35 | 6 | 2 | 40
1952 | 21.8611 | 0 | 360 | 35 | 35 | 35 | 6 | 2 | 40
1953 | 22.25 | 0 | 360 | 35 | 35 | 35 | 6 | 2 | 40
1954 | 22.0556 | 0 | 360 | 35 | 35 | 35 | 6 | 2 | 40
1955 | 22.0556 | 0 | 360 | 35 | 35 | 35 | 6 | 2 | 40
1956 | 22.25 | 0 | 360 | 35 | 35 | 35 | 6 | 2 | 40
1957 | 22.25 | 0 | 360 | 35 | 35 | 35 | 6 | 2 | 40
1958 | 22.25 | 0 | 360 | 35 | 35 | 35 | 6 | 2 | 40
1959 | 22.3889 | 0 | 360 | 35 | 35 | 35 | 6 | 2 | 40
1960 | 22.3889 | 0 | 360 | 35 | 35 | 35 | 6 | 2 | 40
1961 | 22.1944 | 0 | 360 | 35 | 35 | 35 | 6 | 2 | 40
1962 | 22.1944 | 0 | 360 | 35 | 35 | 35 | 6 | 2 | 40
1963 | 22.3889 | 0 | 360 | 35 | 35 | 35 | 6 | 2 | 40
1964 | 22.3889 | 0 | 360 | 35 | 35 | 35 | 6 | 2 | 40
1965 | 23 | 0 | 360 | 35 | 35 | 35 | 6 | 2 | 40
1966 | 23.1944 | 0 | 360 | 35 | 35 | 35 | 6 | 2 | 40
1967 | 23.6111 | 0 | 360 | 35 | 35 | 35 | 6 | 2 | 40
1968 | 23.8056 | 0 | 360 | 35 | 35 | 35 | 6 | 2 | 40
1969 | 23.8056 | 0 | 360 | 35 | 35 | 35 | 6 | 2 | 40
1970 | 24 | 0 | 360 | 35 | 35 | 35 | 6 | 2 | 40
1971 | 24 | 0 | 360 | 35 | 35 | 35 | 6 | 2 | 40
1972 | 24 | 0 | 360 | 35 | 35 | 35 | 6 | 2 | 40
1973 | 23.6111 | 0 | 360 | 35 | 35 | 35 | 6 | 2 | 40
1974 | 23.3889 | 0 | 360 | 35 | 35 | 35 | 6 | 2 | 40
1975 | 23.1944 | 0 | 360 | 35 | 35 | 35 | 6 | 2 | 40
1976 | 22.8056 | 0 | 360 | 35 | 35 | 35 | 6 | 2 | 40
1977 | 22.8056 | 0 | 360 | 35 | 35 | 35 | 6 | 2 | 40
1978 | 22.6111 | 0 | 360 | 35 | 35 | 35 | 6 | 2 | 40
1979 | 22.3889 | 0 | 360 | 35 | 35 | 35 | 6 | 2 | 40
1980 | 22.3889 | 0 | 360 | 35 | 35 | 35 | 6 | 2 | 40
1981 | 22.1944 | 0 | 360 | 35 | 35 | 35 | 6 | 2 | 40
1982 | 22.1944 | 0 | 360 | 35 | 35 | 35 | 6 | 2 | 40
1983 | 22 | 0 | 360 | 35 | 35 | 35 | 6 | 2 | 40
1984 | 21.8056 | 0 | 360 | 35 | 35 | 35 | 6 | 2 | 40
1985 | 21.8056 | 0 | 360 | 35 | 35 | 35 | 6 | 2 | 40
1986 | 21.8056 | 0 | 360 | 35 | 35 | 35 | 6 | 2 | 40
1987 | 21.6111 | 0 | 360 | 35 | 35 | 35 | 6 | 2 | 40
1988 | 21.1944 | 0 | 360 | 35 | 35 | 35 | 6 | 2 | 40
1989 | 20.6111 | 0 | 360 | 35 | 35 | 35 | 6 | 2 | 40
1990 | 19.6111 | 0 | 360 | 35 | 35 | 35 | 6 | 2 | 40
1991 | 19.3889 | 0 | 360 | 35 | 35 | 35 | 6 | 2 | 40
1992 | 19.1944 | 0 | 360 | 35 | 35 | 35 | 6 | 2 | 40
1993 | 17.6111 | 0 | 360 | 35 | 35 | 35 | 6 | 2 | 40
1994 | 15.8056 | 0 | 360 | 35 | 35 | 35 | 6 | 2 | 40
1995 | 13 | 0 | 360 | 35 | 35 | 35 | 6 | 2 | 40
1996 | 11.3889 | 0 | 360 | 35 | 35 | 35 | 6 | 2 | 40
1997 | 9.6111 | 0 | 360 | 35 | 35 | 35 | 6 | 2 | 40
1998 | 9 | 0 | 360 | 35 | 35 | 35 | 6 | 2 | 40
1999 | 9.8056 | 0 | 360 | 35 | 35 | 35 | 6 | 2 | 40
2000 | 10.6111 | 0 | 360 | 35 | 35 | 35 | 6 | 2 | 40
2001 | 11.8056 | 0 | 360 | 35 | 35 | 35 | 6 | 2 | 40
2002 | 12.8056 | 0 | 360 | 35 | 35 | 35 | 6 | 2 | 40
2003 | 13.8056 | 0 | 360 | 35 | 35 | 35 | 6 | 2 | 40
2004 | 14.6111 | 0 | 360 | 35 | 35 | 35 | 6 | 2 | 40
2005 | 15.3889 | 0 | 360 | 35 | 35 | 35 | 6 | 2 | 40
2006 | 15.6111 | 0 | 360 | 35 | 35 | 35 | 6 | 2 | 40
2007 | 15.8056 | 0 | 360 | 35 | 35 | 35 | 6 | 2 | 40
2008 | 16.1944 | 0 | 360 | 35 | 35 | 35 | 6 | 2 | 40
2009 | 16.1944 | 0 | 360 | 35 | 35 | 35 | 6 | 2 | 40
2010 | 16.3889 | 0 | 360 | 35 | 35 | 35 | 6 | 2 | 40
2011 | 16.8056 | 0 | 360 | 35 | 35 | 35 | 6 | 2 | 40
2012 | 17 | 0 | 360 | 35 | 35 | 35 | 6 | 2 | 40
2013 | 16.8056 | 0 | 360 | 35 | 35 | 35 | 6 | 2 | 40
2014 | 16.8056 | 0 | 360 | 35 | 35 | 35 | 6 | 2 | 40
2015 | 16 | 0 | 360 | 35 | 35 | 35 | 6 | 2 | 40
2016 | 15.6111 | 0 | 360 | 35 | 35 | 35 | 6 | 2 | 40
2017 | 15.6111 | 0 | 360 | 35 | 35 | 35 | 6 | 2 | 40
2018 | 15.1944 | 0 | 360 | 35 | 35 | 35 | 6 | 2 | 40
2019 | 15.8056 | 0 | 360 | 35 | 35 | 35 | 6 | 2 | 40
2020 | 16 | 0 | 360 | 35 | 35 | 35 | 6 | 2 | 40
2021 | 16.6111 | 0 | 360 | 35 | 35 | 35 | 6 | 2 | 40
2022 | 16.6111 | 0 | 360 | 35 | 35 | 35 | 6 | 2 | 40
2023 | 16.1944 | 0 | 360 | 35 | 35 | 35 | 6 | 2 | 40
2024 | 16.1944 | 0 | 360 | 35 | 35 | 35 | 6 | 2 | 40
2025 | 16 | 0 | 360 | 35 | 35 | 35 | 6 | 2 | 40
2026 | 15.6111 | 0 | 360 | 35 | 35 | 35 | 6 | 2 | 40
2027 | 15 | 0 | 360 | 35 | 35 | 35 | 6 | 2 | 40
2028 | 13.6111 | 0 | 360 | 35 | 35 | 35 | 6 | 2 | 40
2029 | 12.6111 | 0 | 360 | 35 | 35 | 35 | 6 | 2 | 40
2030 | 12.1944 | 0 | 360 | 35 | 35 | 35 | 6 | 2 | 40
2031 | 11.8056 | 0 | 360 | 35 | 35 | 35 | 6 | 2 | 40
2032 | 11 | 0 | 360 | 35 | 35 | 35 | 6 | 2 | 40
2033 | 11 | 0 | 360 | 35 | 35 | 35 | 6 | 2 | 40
2034 | 11.1944 | 0 | 360 | 35 | 35 | 35 | 6 | 2 | 40
2035 | 11.1944 | 0 | 360 | 35 | 35 | 35 | 6 | 2 | 40
2036 | 11.1944 | 0 | 360 | 35 | 35 | 35 | 6 | 2 | 40
2037 | 11.3889 | 0 | 360 | 35 | 35 | 35 | 6 | 2 | 40
2038 | 12.6111 | 0 | 360 | 35 | 35 | 35 | 6 | 2 | 40
2039 | 13.1944 | 0 | 360 | 35 | 35 | 35 | 6 | 2 | 40
2040 | 14 | 0 | 360 | 35 | 35 | 35 | 6 | 2 | 40
2041 | 14.1944 | 0 | 360 | 35 | 35 | 35 | 6 | 2 | 40
2042 | 14.6111 | 0 | 360 | 35 | 35 | 35 | 6 | 2 | 40
2043 | 15 | 0 | 360 | 35 | 35 | 35 | 6 | 2 | 40
2044 | 14.8056 | 0 | 360 | 35 | 35 | 35 | 6 | 2 | 40
2045 | 14.3889 | 0 | 360 | 35 | 35 | 35 | 6 | 2 | 40
2046 | 13.8056 | 0 | 360 | 35 | 35 | 35 | 6 | 2 | 40
2047 | 13.8056 | 0 | 360 | 35 | 35 | 35 | 6 | 2 | 40
2048 | 13.3889 | 0 | 360 | 35 | 35 | 35 | 6 | 2 | 40
2049 | 12.8056 | 0 | 360 | 35 | 35 | 35 | 6 | 2 | 40
2050 | 11.1944 | 0 | 360 | 35 | 35 | 35 | 6 | 2 | 40
2051 | 8.8056 | 0 | 360 | 35 | 35 | 35 | 6 | 2 | 40
2052 | 6.1944 | 0 | 360 | 35 | 35 | 35 | 6 | 2 | 40
2053 | 5.1944 | 0 | 360 | 35 | 35 | 35 | 6 | 2 | 40
2054 | 4 | 0 | 360 | 35 | 35 | 35 | 6 | 2 | 40
2055 | 3 | 0 | 360 | 35 | 35 | 35 | 6 | 2 | 40
2056 | 3.1944 | 0 | 360 | 35 | 35 | 35 | 6 | 2 | 40
2057 | 4 | 0 | 360 | 35 | 35 | 35 | 6 | 2 | 40
2058 | 5.1944 | 0 | 360 | 35 | 35 | 35 | 6 | 2 | 40
2059 | 7.3889 | 0 | 360 | 35 | 35 | 35 | 6 | 2 | 40
2060 | 9.1944 | 0 | 360 | 35 | 35 | 35 | 6 | 2 | 40
2061 | 10.6111 | 0 | 360 | 35 | 35 | 35 | 6 | 2 | 40
2062 | 10.8056 | 0 | 360 | 35 | 35 | 35 | 6 | 2 | 40
2063 | 10.6111 | 0 | 360 | 35 | 35 | 35 | 6 | 2 | 40
2064 | 9.8056 | 0 | 360 | 35 | 35 | 35 | 6 | 2 | 40
2065 | 8.8056 | 0 | 360 | 35 | 35 | 35 | 6 | 2 | 40
2066 | 6.3889 | 0 | 360 | 35 | 35 | 35 | 6 | 2 | 40
2067 | 3.6111 | 0 | 360 | 35 | 35 | 35 | 6 | 2 | 40
2068 | 2.1944 | 0 | 360 | 35 | 35 | 35 | 6 | 2 | 40
2069 | 1.1944 | 0 | 360 | 35 | 35 | 35 | 6 | 2 | 40
2070 | 0.80556 | 0 | 360 | 35 | 35 | 35 | 6 | 2 | 40
2071 | 0.19444 | 0 | 360 | 35 | 35 | 35 | 6 | 2 | 40
2072 | 0 | 0 | 360 | 35 | 35 | 35 | 6 | 2 | 40
2073 | 0 | 0 | 360 | 35 | 35 | 35 | 6 | 2 | 40
2074 | 0 | 0 | 360 | 35 | 35 | 35 | 6 | 2 | 40
2075 | 0 | 0 | 360 | 35 | 35 | 35 | 6 | 2 | 40
2076 | 0 | 0 | 360 | 35 | 35 | 35 | 6 | 2 | 40
2077 | 0 | 0 | 360 | 35 | 35 | 35 | 6 | 2 | 40
2078 | 0 | 0 | 360 | 35 | 35 | 35 | 6 | 2 | 40
2079 | 0 | 0 | 360 | 35 | 35 | 35 | 6 | 2 | 40
2080 | 0 | 0 | 360 | 35 | 35 | 35 | 6 | 2 | 40
2081 | 0 | 0 | 360 | 35 | 35 | 35 | 6 | 2 | 40
2082 | 0 | 0 | 360 | 35 | 35 | 35 | 6 | 2 | 40
2083 | 0 | 0 | 360 | 35 | 35 | 35 | 6 | 2 | 40
2084 | 0.66667 | 0 | 360 | 35 | 35 | 35 | 6 | 2 | 40
2085 | 0.80556 | 0 | 360 | 35 | 35 | 35 | 6 | 2 | 40
2086 | 1.4722 | 0 | 360 | 35 | 35 | 35 | 6 | 2 | 40
2087 | 3.1944 | 0 | 360 | 35 | 35 | 35 | 6 | 2 | 40
2088 | 4.6667 | 0 | 360 | 35 | 35 | 35 | 6 | 2 | 40
2089 | 5.4722 | 0 | 360 | 35 | 35 | 35 | 6 | 2 | 40
2090 | 5.8611 | 0 | 360 | 35 | 35 | 35 | 6 | 2 | 40
2091 | 6.8056 | 0 | 360 | 35 | 35 | 35 | 6 | 2 | 40
2092 | 7.4722 | 0 | 360 | 35 | 35 | 35 | 6 | 2 | 40
2093 | 7.8611 | 0 | 360 | 35 | 35 | 35 | 6 | 2 | 40
2094 | 7.8611 | 0 | 360 | 35 | 35 | 35 | 6 | 2 | 40
2095 | 7.75 | 0 | 360 | 35 | 35 | 35 | 6 | 2 | 40
2096 | 7.75 | 0 | 360 | 35 | 35 | 35 | 6 | 2 | 40
2097 | 8.2778 | 0 | 360 | 35 | 35 | 35 | 6 | 2 | 40
2098 | 8.6667 | 0 | 360 | 35 | 35 | 35 | 6 | 2 | 40
2099 | 8.9444 | 0 | 360 | 35 | 35 | 35 | 6 | 2 | 40
2100 | 9.0833 | 0 | 360 | 35 | 35 | 35 | 6 | 2 | 40
2101 | 9.1944 | 0 | 360 | 35 | 35 | 35 | 6 | 2 | 40
2102 | 10 | 0 | 360 | 35 | 35 | 35 | 6 | 2 | 40
2103 | 11.1944 | 0 | 360 | 35 | 35 | 35 | 6 | 2 | 40
2104 | 11.3333 | 0 | 360 | 35 | 35 | 35 | 6 | 2 | 40
2105 | 11.1944 | 0 | 360 | 35 | 35 | 35 | 6 | 2 | 40
2106 | 10.5278 | 0 | 360 | 35 | 35 | 35 | 6 | 2 | 40
2107 | 10.1389 | 0 | 360 | 35 | 35 | 35 | 6 | 2 | 40
2108 | 9.4722 | 0 | 360 | 35 | 35 | 35 | 6 | 2 | 40
2109 | 8.5278 | 0 | 360 | 35 | 35 | 35 | 6 | 2 | 40
2110 | 6.8056 | 0 | 360 | 35 | 35 | 35 | 6 | 2 | 40
2111 | 4.3889 | 0 | 360 | 35 | 35 | 35 | 6 | 2 | 40
2112 | 2.3889 | 0 | 360 | 35 | 35 | 35 | 6 | 2 | 40
2113 | 1.1944 | 0 | 360 | 35 | 35 | 35 | 6 | 2 | 40
2114 | 0.38889 | 0 | 360 | 35 | 35 | 35 | 6 | 2 | 40
2115 | 0.13889 | 0 | 360 | 35 | 35 | 35 | 6 | 2 | 40
2116 | 0 | 0 | 360 | 35 | 35 | 35 | 6 | 2 | 40
2117 | 0 | 0 | 360 | 35 | 35 | 35 | 6 | 2 | 40
2118 | 0 | 0 | 360 | 35 | 35 | 35 | 6 | 2 | 40
2119 | 0 | 0 | 360 | 35 | 35 | 35 | 6 | 2 | 40
2120 | 0 | 0 | 360 | 35 | 35 | 35 | 6 | 2 | 40
2121 | 0.13889 | 0 | 360 | 35 | 35 | 35 | 6 | 2 | 40
2122 | 1.6111 | 0 | 360 | 35 | 35 | 35 | 6 | 2 | 40
2123 | 3.4722 | 0 | 360 | 35 | 35 | 35 | 6 | 2 | 40
2124 | 5.0833 | 0 | 360 | 35 | 35 | 35 | 6 | 2 | 40
2125 | 5.8611 | 0 | 360 | 35 | 35 | 35 | 6 | 2 | 40
2126 | 6.9444 | 0 | 360 | 35 | 35 | 35 | 6 | 2 | 40
2127 | 8.1389 | 0 | 360 | 35 | 35 | 35 | 6 | 2 | 40
2128 | 9.8611 | 0 | 360 | 35 | 35 | 35 | 6 | 2 | 40
2129 | 11.3333 | 0 | 360 | 35 | 35 | 35 | 6 | 2 | 40
2130 | 12.4167 | 0 | 360 | 35 | 35 | 35 | 6 | 2 | 40
2131 | 12.6667 | 0 | 360 | 35 | 35 | 35 | 6 | 2 | 40
2132 | 12.8056 | 0 | 360 | 35 | 35 | 35 | 6 | 2 | 40
2133 | 13.3333 | 0 | 360 | 35 | 35 | 35 | 6 | 2 | 40
2134 | 13.3333 | 0 | 360 | 35 | 35 | 35 | 6 | 2 | 40
2135 | 13.1944 | 0 | 360 | 35 | 35 | 35 | 6 | 2 | 40
2136 | 13.75 | 0 | 360 | 35 | 35 | 35 | 6 | 2 | 40
2137 | 13.8889 | 0 | 360 | 35 | 35 | 35 | 6 | 2 | 40
2138 | 14.4167 | 0 | 360 | 35 | 35 | 35 | 6 | 2 | 40
2139 | 14.8056 | 0 | 360 | 35 | 35 | 35 | 6 | 2 | 40
2140 | 15.2222 | 0 | 360 | 35 | 35 | 35 | 6 | 2 | 40
2141 | 16 | 0 | 360 | 35 | 35 | 35 | 6 | 2 | 40
2142 | 15.6111 | 0 | 360 | 35 | 35 | 35 | 6 | 2 | 40
2143 | 15.3333 | 0 | 360 | 35 | 35 | 35 | 6 | 2 | 40
2144 | 14.9444 | 0 | 360 | 35 | 35 | 35 | 6 | 2 | 40
2145 | 14.6667 | 0 | 360 | 35 | 35 | 35 | 6 | 2 | 40
2146 | 14.1389 | 0 | 360 | 35 | 35 | 35 | 6 | 2 | 40
2147 | 13.4722 | 0 | 360 | 35 | 35 | 35 | 6 | 2 | 40
2148 | 11.75 | 0 | 360 | 35 | 35 | 35 | 6 | 2 | 40
2149 | 10 | 0 | 360 | 35 | 35 | 35 | 6 | 2 | 40
2150 | 8.8056 | 0 | 360 | 35 | 35 | 35 | 6 | 2 | 40
2151 | 8.2778 | 0 | 360 | 35 | 35 | 35 | 6 | 2 | 40
2152 | 8.9444 | 0 | 360 | 35 | 35 | 35 | 6 | 2 | 40
2153 | 9.8611 | 0 | 360 | 35 | 35 | 35 | 6 | 2 | 40
2154 | 10.8056 | 0 | 360 | 35 | 35 | 35 | 6 | 2 | 40
2155 | 12 | 0 | 360 | 35 | 35 | 35 | 6 | 2 | 40
2156 | 12.8056 | 0 | 360 | 35 | 35 | 35 | 6 | 2 | 40
2157 | 13.6111 | 0 | 360 | 35 | 35 | 35 | 6 | 2 | 40
2158 | 14 | 0 | 360 | 35 | 35 | 35 | 6 | 2 | 40
2159 | 14 | 0 | 360 | 35 | 35 | 35 | 6 | 2 | 40
2160 | 13.6111 | 0 | 360 | 35 | 35 | 35 | 6 | 2 | 40
2161 | 12.9444 | 0 | 360 | 35 | 35 | 35 | 6 | 2 | 40
2162 | 12.8056 | 0 | 360 | 35 | 35 | 35 | 6 | 2 | 40
2163 | 12.8056 | 0 | 360 | 35 | 35 | 35 | 6 | 2 | 40
2164 | 13 | 0 | 360 | 35 | 35 | 35 | 6 | 2 | 40
2165 | 13 | 0 | 360 | 35 | 35 | 35 | 6 | 2 | 40
2166 | 12.8056 | 0 | 360 | 35 | 35 | 35 | 6 | 2 | 40
2167 | 12.8056 | 0 | 360 | 35 | 35 | 35 | 6 | 2 | 40
2168 | 12.3889 | 0 | 360 | 35 | 35 | 35 | 6 | 2 | 40
2169 | 12.1944 | 0 | 360 | 35 | 35 | 35 | 6 | 2 | 40
2170 | 12.8056 | 0 | 360 | 35 | 35 | 35 | 6 | 2 | 40
2171 | 13.1944 | 0 | 360 | 35 | 35 | 35 | 6 | 2 | 40
2172 | 13.8056 | 0 | 360 | 35 | 35 | 35 | 6 | 2 | 40
2173 | 14.6111 | 0 | 360 | 35 | 35 | 35 | 6 | 2 | 40
2174 | 15 | 0 | 360 | 35 | 35 | 35 | 6 | 2 | 40
2175 | 15 | 0 | 360 | 35 | 35 | 35 | 6 | 2 | 40
2176 | 14.3889 | 0 | 360 | 35 | 35 | 35 | 6 | 2 | 40
2177 | 13.1944 | 0 | 360 | 35 | 35 | 35 | 6 | 2 | 40
2178 | 12.3889 | 0 | 360 | 35 | 35 | 35 | 6 | 2 | 40
2179 | 11.6111 | 0 | 360 | 35 | 35 | 35 | 6 | 2 | 40
2180 | 11 | 0 | 360 | 35 | 35 | 35 | 6 | 2 | 40
2181 | 10.6111 | 0 | 360 | 35 | 35 | 35 | 6 | 2 | 40
2182 | 10.1944 | 0 | 360 | 35 | 35 | 35 | 6 | 2 | 40
2183 | 10.6111 | 0 | 360 | 35 | 35 | 35 | 6 | 2 | 40
2184 | 10.8056 | 0 | 360 | 35 | 35 | 35 | 6 | 2 | 40
2185 | 11.1944 | 0 | 360 | 35 | 35 | 35 | 6 | 2 | 40
2186 | 11.6111 | 0 | 360 | 35 | 35 | 35 | 6 | 2 | 40
2187 | 11.1944 | 0 | 360 | 35 | 35 | 35 | 6 | 2 | 40
2188 | 11.1944 | 0 | 360 | 35 | 35 | 35 | 6 | 2 | 40
2189 | 12 | 0 | 360 | 35 | 35 | 35 | 6 | 2 | 40
2190 | 12.8056 | 0 | 360 | 35 | 35 | 35 | 6 | 2 | 40
2191 | 14 | 0 | 360 | 35 | 35 | 35 | 6 | 2 | 40
2192 | 15.1944 | 0 | 360 | 35 | 35 | 35 | 6 | 2 | 40
2193 | 16.3889 | 0 | 360 | 35 | 35 | 35 | 6 | 2 | 40
2194 | 17.3889 | 0 | 360 | 35 | 35 | 35 | 6 | 2 | 40
2195 | 18.3889 | 0 | 360 | 35 | 35 | 35 | 6 | 2 | 40
2196 | 19.1944 | 0 | 360 | 35 | 35 | 35 | 6 | 2 | 40
2197 | 20.3889 | 0 | 360 | 35 | 35 | 35 | 6 | 2 | 40
2198 | 21.3889 | 0 | 360 | 35 | 35 | 35 | 6 | 2 | 40
2199 | 22 | 0 | 360 | 35 | 35 | 35 | 6 | 2 | 40
2200 | 22 | 0 | 360 | 35 | 35 | 35 | 6 | 2 | 40
2201 | 22.3889 | 0 | 360 | 35 | 35 | 35 | 6 | 2 | 40
2202 | 22.1944 | 0 | 360 | 35 | 35 | 35 | 6 | 2 | 40
2203 | 22 | 0 | 360 | 35 | 35 | 35 | 6 | 2 | 40
2204 | 21.6111 | 0 | 360 | 35 | 35 | 35 | 6 | 2 | 40
2205 | 21.6111 | 0 | 360 | 35 | 35 | 35 | 6 | 2 | 40
2206 | 21.3889 | 0 | 360 | 35 | 35 | 35 | 6 | 2 | 40
2207 | 21.8056 | 0 | 360 | 35 | 35 | 35 | 6 | 2 | 40
2208 | 22 | 0 | 360 | 35 | 35 | 35 | 6 | 2 | 40
2209 | 22.6111 | 0 | 360 | 35 | 35 | 35 | 6 | 2 | 40
2210 | 22.8056 | 0 | 360 | 35 | 35 | 35 | 6 | 2 | 40
2211 | 23.1944 | 0 | 360 | 35 | 35 | 35 | 6 | 2 | 40
2212 | 23.3889 | 0 | 360 | 35 | 35 | 35 | 6 | 2 | 40
2213 | 23.3889 | 0 | 360 | 35 | 35 | 35 | 6 | 2 | 40
2214 | 22.6111 | 0 | 360 | 35 | 35 | 35 | 6 | 2 | 40
2215 | 22.1944 | 0 | 360 | 35 | 35 | 35 | 6 | 2 | 40
2216 | 21.8056 | 0 | 360 | 35 | 35 | 35 | 6 | 2 | 40
2217 | 21.6111 | 0 | 360 | 35 | 35 | 35 | 6 | 2 | 40
2218 | 22.1944 | 0 | 360 | 35 | 35 | 35 | 6 | 2 | 40
2219 | 22.6111 | 0 | 360 | 35 | 35 | 35 | 6 | 2 | 40
2220 | 23.1944 | 0 | 360 | 35 | 35 | 35 | 6 | 2 | 40
2221 | 24 | 0 | 360 | 35 | 35 | 35 | 6 | 2 | 40
2222 | 24.3889 | 0 | 360 | 35 | 35 | 35 | 6 | 2 | 40
2223 | 25 | 0 | 360 | 35 | 35 | 35 | 6 | 2 | 40
2224 | 25.6111 | 0 | 360 | 35 | 35 | 35 | 6 | 2 | 40
2225 | 26.1944 | 0 | 360 | 35 | 35 | 35 | 6 | 2 | 40
2226 | 26.6111 | 0 | 360 | 35 | 35 | 35 | 6 | 2 | 40
2227 | 27.1944 | 0 | 360 | 35 | 35 | 35 | 6 | 2 | 40
2228 | 27.6111 | 0 | 360 | 35 | 35 | 35 | 6 | 2 | 40
2229 | 28.1944 | 0 | 360 | 35 | 35 | 35 | 6 | 2 | 40
2230 | 28.6111 | 0 | 360 | 35 | 35 | 35 | 6 | 2 | 40
2231 | 28.6111 | 0 | 360 | 35 | 35 | 35 | 6 | 2 | 40
2232 | 28.1944 | 0 | 360 | 35 | 35 | 35 | 6 | 2 | 40
2233 | 27 | 0 | 360 | 35 | 35 | 35 | 6 | 2 | 40
2234 | 26.1944 | 0 | 360 | 35 | 35 | 35 | 6 | 2 | 40
2235 | 25.8056 | 0 | 360 | 35 | 35 | 35 | 6 | 2 | 40
2236 | 25.3889 | 0 | 360 | 35 | 35 | 35 | 6 | 2 | 40
2237 | 25.6111 | 0 | 360 | 35 | 35 | 35 | 6 | 2 | 40
2238 | 26 | 0 | 360 | 35 | 35 | 35 | 6 | 2 | 40
2239 | 26.3889 | 0 | 360 | 35 | 35 | 35 | 6 | 2 | 40
2240 | 26.8056 | 0 | 360 | 35 | 35 | 35 | 6 | 2 | 40
2241 | 27.1944 | 0 | 360 | 35 | 35 | 35 | 6 | 2 | 40
2242 | 27.1944 | 0 | 360 | 35 | 35 | 35 | 6 | 2 | 40
2243 | 27.3889 | 0 | 360 | 35 | 35 | 35 | 6 | 2 | 40
2244 | 28 | 0 | 360 | 35 | 35 | 35 | 6 | 2 | 40
2245 | 28 | 0 | 360 | 35 | 35 | 35 | 6 | 2 | 40
2246 | 28.3889 | 0 | 360 | 35 | 35 | 35 | 6 | 2 | 40
2247 | 28.3889 | 0 | 360 | 35 | 35 | 35 | 6 | 2 | 40
2248 | 28.6111 | 0 | 360 | 35 | 35 | 35 | 6 | 2 | 40
2249 | 28.8056 | 0 | 360 | 35 | 35 | 35 | 6 | 2 | 40
2250 | 29.1111 | 0 | 360 | 35 | 35 | 35 | 6 | 2 | 40
2251 | 29.1111 | 0 | 360 | 35 | 35 | 35 | 6 | 2 | 40
2252 | 29.1111 | 0 | 360 | 35 | 35 | 35 | 6 | 2 | 40
2253 | 29.1111 | 0 | 360 | 35 | 35 | 35 | 6 | 2 | 40
2254 | 29.1111 | 0 | 360 | 35 | 35 | 35 | 6 | 2 | 40
2255 | 29.3889 | 0 | 360 | 35 | 35 | 35 | 6 | 2 | 40
2256 | 29.7778 | 0 | 360 | 35 | 35 | 35 | 6 | 2 | 40
2257 | 29.9167 | 0 | 360 | 35 | 35 | 35 | 6 | 2 | 40
2258 | 30.1944 | 0 | 360 | 35 | 35 | 35 | 6 | 2 | 40
2259 | 30.3333 | 0 | 360 | 35 | 35 | 35 | 6 | 2 | 40
2260 | 30.6111 | 0 | 360 | 35 | 35 | 35 | 6 | 2 | 40
2261 | 30.6111 | 0 | 360 | 35 | 35 | 35 | 6 | 2 | 40
2262 | 30.75 | 0 | 360 | 35 | 35 | 35 | 6 | 2 | 40
2263 | 30.6111 | 0 | 360 | 35 | 35 | 35 | 6 | 2 | 40
2264 | 30.6111 | 0 | 360 | 35 | 35 | 35 | 6 | 2 | 40
2265 | 30.6111 | 0 | 360 | 35 | 35 | 35 | 6 | 2 | 40
2266 | 30.6111 | 0 | 360 | 35 | 35 | 35 | 6 | 2 | 40
2267 | 30.75 | 0 | 360 | 35 | 35 | 35 | 6 | 2 | 40
2268 | 30.75 | 0 | 360 | 35 | 35 | 35 | 6 | 2 | 40
2269 | 30.75 | 0 | 360 | 35 | 35 | 35 | 6 | 2 | 40
2270 | 30.8889 | 0 | 360 | 35 | 35 | 35 | 6 | 2 | 40
2271 | 30.8889 | 0 | 360 | 35 | 35 | 35 | 6 | 2 | 40
2272 | 30.8889 | 0 | 360 | 35 | 35 | 35 | 6 | 2 | 40
2273 | 31.0278 | 0 | 360 | 35 | 35 | 35 | 6 | 2 | 40
2274 | 31.1667 | 0 | 360 | 35 | 35 | 35 | 6 | 2 | 40
2275 | 31.4444 | 0 | 360 | 35 | 35 | 35 | 6 | 2 | 40
2276 | 31.4444 | 0 | 360 | 35 | 35 | 35 | 6 | 2 | 40
2277 | 31.7222 | 0 | 360 | 35 | 35 | 35 | 6 | 2 | 40
2278 | 31.7222 | 0 | 360 | 35 | 35 | 35 | 6 | 2 | 40
2279 | 31.8611 | 0 | 360 | 35 | 35 | 35 | 6 | 2 | 40
2280 | 31.9722 | 0 | 360 | 35 | 35 | 35 | 6 | 2 | 40
2281 | 31.8611 | 0 | 360 | 35 | 35 | 35 | 6 | 2 | 40
2282 | 31.8611 | 0 | 360 | 35 | 35 | 35 | 6 | 2 | 40
2283 | 31.8611 | 0 | 360 | 35 | 35 | 35 | 6 | 2 | 40
2284 | 31.7222 | 0 | 360 | 35 | 35 | 35 | 6 | 2 | 40
2285 | 31.7222 | 0 | 360 | 35 | 35 | 35 | 6 | 2 | 40
2286 | 31.5833 | 0 | 360 | 35 | 35 | 35 | 6 | 2 | 40
2287 | 31.5833 | 0 | 360 | 35 | 35 | 35 | 6 | 2 | 40
2288 | 31.4444 | 0 | 360 | 35 | 35 | 35 | 6 | 2 | 40
2289 | 31.3056 | 0 | 360 | 35 | 35 | 35 | 6 | 2 | 40
2290 | 31.3056 | 0 | 360 | 35 | 35 | 35 | 6 | 2 | 40
2291 | 31.1667 | 0 | 360 | 35 | 35 | 35 | 6 | 2 | 40
2292 | 31.3056 | 0 | 360 | 35 | 35 | 35 | 6 | 2 | 40
2293 | 31.0278 | 0 | 360 | 35 | 35 | 35 | 6 | 2 | 40
2294 | 31.0278 | 0 | 360 | 35 | 35 | 35 | 6 | 2 | 40
2295 | 31.0278 | 0 | 360 | 35 | 35 | 35 | 6 | 2 | 40
2296 | 30.75 | 0 | 360 | 35 | 35 | 35 | 6 | 2 | 40
2297 | 30.6111 | 0 | 360 | 35 | 35 | 35 | 6 | 2 | 40
2298 | 30.4722 | 0 | 360 | 35 | 35 | 35 | 6 | 2 | 40
2299 | 30.3333 | 0 | 360 | 35 | 35 | 35 | 6 | 2 | 40
2300 | 30.1944 | 0 | 360 | 35 | 35 | 35 | 6 | 2 | 40
2301 | 30.0556 | 0 | 360 | 35 | 35 | 35 | 6 | 2 | 40
2302 | 29.9167 | 0 | 360 | 35 | 35 | 35 | 6 | 2 | 40
2303 | 29.7778 | 0 | 360 | 35 | 35 | 35 | 6 | 2 | 40
2304 | 29.7778 | 0 | 360 | 35 | 35 | 35 | 6 | 2 | 40
2305 | 29.6389 | 0 | 360 | 35 | 35 | 35 | 6 | 2 | 40
2306 | 29.6389 | 0 | 360 | 35 | 35 | 35 | 6 | 2 | 40
2307 | 29.6389 | 0 | 360 | 35 | 35 | 35 | 6 | 2 | 40
2308 | 29.5278 | 0 | 360 | 35 | 35 | 35 | 6 | 2 | 40
2309 | 29.5278 | 0 | 360 | 35 | 35 | 35 | 6 | 2 | 40
2310 | 29.5278 | 0 | 360 | 35 | 35 | 35 | 6 | 2 | 40
2311 | 29.5278 | 0 | 360 | 35 | 35 | 35 | 6 | 2 | 40
2312 | 29.9167 | 0 | 360 | 35 | 35 | 35 | 6 | 2 | 40
2313 | 30.3333 | 0 | 360 | 35 | 35 | 35 | 6 | 2 | 40
2314 | 31.0278 | 0 | 360 | 35 | 35 | 35 | 6 | 2 | 40
2315 | 31.4444 | 0 | 360 | 35 | 35 | 35 | 6 | 2 | 40
2316 | 32.1111 | 0 | 360 | 35 | 35 | 35 | 6 | 2 | 40
2317 | 32.6667 | 0 | 360 | 35 | 35 | 35 | 6 | 2 | 40
2318 | 33.3611 | 0 | 360 | 35 | 35 | 35 | 6 | 2 | 40
2319 | 33.9167 | 0 | 360 | 35 | 35 | 35 | 6 | 2 | 40
2320 | 34.3056 | 0 | 360 | 35 | 35 | 35 | 6 | 2 | 40
2321 | 34.5833 | 0 | 360 | 35 | 35 | 35 | 6 | 2 | 40
2322 | 34.8611 | 0 | 360 | 35 | 35 | 35 | 6 | 2 | 40
2323 | 35 | 0 | 360 | 35 | 35 | 35 | 6 | 2 | 40
2324 | 35.2778 | 0 | 360 | 35 | 35 | 35 | 6 | 2 | 40
2325 | 35.2778 | 0 | 360 | 35 | 35 | 35 | 6 | 2 | 40
2326 | 35.5556 | 0 | 360 | 35 | 35 | 35 | 6 | 2 | 40
2327 | 35.5556 | 0 | 360 | 35 | 35 | 35 | 6 | 2 | 40
2328 | 35.5556 | 0 | 360 | 35 | 35 | 35 | 6 | 2 | 40
2329 | 35.5556 | 0 | 360 | 35 | 35 | 35 | 6 | 2 | 40
2330 | 35.5556 | 0 | 360 | 35 | 35 | 35 | 6 | 2 | 40
2331 | 35.6944 | 0 | 360 | 35 | 35 | 35 | 6 | 2 | 40
2332 | 35.6944 | 0 | 360 | 35 | 35 | 35 | 6 | 2 | 40
2333 | 35.6944 | 0 | 360 | 35 | 35 | 35 | 6 | 2 | 40
2334 | 35.6944 | 0 | 360 | 35 | 35 | 35 | 6 | 2 | 40
2335 | 35.6944 | 0 | 360 | 35 | 35 | 35 | 6 | 2 | 40
2336 | 35.6944 | 0 | 360 | 35 | 35 | 35 | 6 | 2 | 40
2337 | 35 | 0 | 360 | 35 | 35 | 35 | 6 | 2 | 40
2338 | 34.1944 | 0 | 360 | 35 | 35 | 35 | 6 | 2 | 40
2339 | 33.6389 | 0 | 360 | 35 | 35 | 35 | 6 | 2 | 40
2340 | 33.5 | 0 | 360 | 35 | 35 | 35 | 6 | 2 | 40
2341 | 33.3611 | 0 | 360 | 35 | 35 | 35 | 6 | 2 | 40
2342 | 33.2222 | 0 | 360 | 35 | 35 | 35 | 6 | 2 | 40
2343 | 33.2222 | 0 | 360 | 35 | 35 | 35 | 6 | 2 | 40
2344 | 33.2222 | 0 | 360 | 35 | 35 | 35 | 6 | 2 | 40
2345 | 33.2222 | 0 | 360 | 35 | 35 | 35 | 6 | 2 | 40
2346 | 33.2222 | 0 | 360 | 34.95 | 34.95 | 34.95 | 6 | 2 | 40
2347 | 33.2222 | 0 | 360 | 34.9 | 34.9 | 34.9 | 6 | 2 | 40
2348 | 33.3611 | 0 | 360 | 34.85 | 34.85 | 34.85 | 6 | 2 | 40
2349 | 33.2222 | 0 | 360 | 34.8 | 34.8 | 34.8 | 6 | 2 | 40
2350 | 33.5 | 0 | 360 | 34.75 | 34.75 | 34.75 | 6 | 2 | 40
2351 | 33.3611 | 0 | 360 | 34.7 | 34.7 | 34.7 | 6 | 2 | 40
2352 | 33.5 | 0 | 360 | 34.65 | 34.65 | 34.65 | 6 | 2 | 40
2353 | 33.3611 | 0 | 360 | 34.6 | 34.6 | 34.6 | 6 | 2 | 40
2354 | 33.2222 | 0 | 360 | 34.55 | 34.55 | 34.55 | 6 | 2 | 40
2355 | 33.3611 | 0 | 360 | 34.5 | 34.5 | 34.5 | 6 | 2 | 40
2356 | 33.6389 | 0 | 360 | 34.45 | 34.45 | 34.45 | 6 | 2 | 40
2357 | 33.9167 | 0 | 360 | 34.4 | 34.4 | 34.4 | 6 | 2 | 40
2358 | 34.1944 | 0 | 360 | 34.35 | 34.35 | 34.35 | 6 | 2 | 40
2359 | 34.4722 | 0 | 360 | 34.3 | 34.3 | 34.3 | 6 | 2 | 40
2360 | 34.75 | 0 | 360 | 34.25 | 34.25 | 34.25 | 6 | 2 | 40
2361 | 35.0278 | 0 | 360 | 34.2 | 34.2 | 34.2 | 6 | 2 | 40
2362 | 35.3056 | 0 | 360 | 34.15 | 34.15 | 34.15 | 6 | 2 | 40
2363 | 35.5833 | 0 | 360 | 34.1 | 34.1 | 34.1 | 6 | 2 | 40
2364 | 35.5833 | 0 | 360 | 34.05 | 34.05 | 34.05 | 6 | 2 | 40
2365 | 35.8611 | 0 | 360 | 34 | 34 | 34 | 6 | 2 | 40
2366 | 36.1389 | 0 | 360 | 33.95 | 33.95 | 33.95 | 6 | 2 | 40
2367 | 36.1389 | 0 | 360 | 33.9 | 33.9 | 33.9 | 6 | 2 | 40
2368 | 36.2778 | 0 | 360 | 33.85 | 33.85 | 33.85 | 6 | 2 | 40
2369 | 36.4167 | 0 | 360 | 33.8 | 33.8 | 33.8 | 6 | 2 | 40
2370 | 36.4167 | 0 | 360 | 33.75 | 33.75 | 33.75 | 6 | 2 | 40
2371 | 36.4167 | 0 | 360 | 33.7 | 33.7 | 33.7 | 6 | 2 | 40
2372 | 36.4167 | 0 | 360 | 33.65 | 33.65 | 33.65 | 6 | 2 | 40
2373 | 36.2778 | 0 | 360 | 33.6 | 33.6 | 33.6 | 6 | 2 | 40
2374 | 36.2778 | 0 | 360 | 33.55 | 33.55 | 33.55 | 6 | 2 | 40
2375 | 36.1389 | 0 | 360 | 33.5 | 33.5 | 33.5 | 6 | 2 | 40
2376 | 36.1389 | 0 | 360 | 33.45 | 33.45 | 33.45 | 6 | 2 | 40
2377 | 36 | 0 | 360 | 33.4 | 33.4 | 33.4 | 6 | 2 | 40
2378 | 36 | 0 | 360 | 33.35 | 33.35 | 33.35 | 6 | 2 | 40
2379 | 35.8611 | 0 | 360 | 33.3 | 33.3 | 33.3 | 6 | 2 | 40
2380 | 35.7222 | 0 | 360 | 33.25 | 33.25 | 33.25 | 6 | 2 | 40
2381 | 35.8611 | 0 | 360 | 33.2 | 33.2 | 33.2 | 6 | 2 | 40
2382 | 35.5833 | 0 | 360 | 33.15 | 33.15 | 33.15 | 6 | 2 | 40
2383 | 35.5833 | 0 | 360 | 33.1 | 33.1 | 33.1 | 6 | 2 | 40
2384 | 35.4444 | 0 | 360 | 33.05 | 33.05 | 33.05 | 6 | 2 | 40
2385 | 35.3056 | 0 | 360 | 33 | 33 | 33 | 6 | 2 | 40
2386 | 35.3056 | 0 | 360 | 32.95 | 32.95 | 32.95 | 6 | 2 | 40
2387 | 35.1667 | 0 | 360 | 32.9 | 32.9 | 32.9 | 6 | 2 | 40
2388 | 35.0278 | 0 | 360 | 32.85 | 32.85 | 32.85 | 6 | 2 | 40
2389 | 34.8889 | 0 | 360 | 32.8 | 32.8 | 32.8 | 6 | 2 | 40
2390 | 34.75 | 0 | 360 | 32.75 | 32.75 | 32.75 | 6 | 2 | 40
2391 | 34.75 | 0 | 360 | 32.7 | 32.7 | 32.7 | 6 | 2 | 40
2392 | 34.4722 | 0 | 360 | 32.65 | 32.65 | 32.65 | 6 | 2 | 40
2393 | 34.3333 | 0 | 360 | 32.6 | 32.6 | 32.6 | 6 | 2 | 40
2394 | 34.3333 | 0 | 360 | 32.55 | 32.55 | 32.55 | 6 | 2 | 40
2395 | 34.1944 | 0 | 360 | 32.5 | 32.5 | 32.5 | 6 | 2 | 40
2396 | 34.0556 | 0 | 360 | 32.45 | 32.45 | 32.45 | 6 | 2 | 40
2397 | 34.1944 | 0 | 360 | 32.4 | 32.4 | 32.4 | 6 | 2 | 40
2398 | 34.3333 | 0 | 360 | 32.35 | 32.35 | 32.35 | 6 | 2 | 40
2399 | 34.3333 | 0 | 360 | 32.3 | 32.3 | 32.3 | 6 | 2 | 40
2400 | 34.4722 | 0 | 360 | 32.25 | 32.25 | 32.25 | 6 | 2 | 40
2401 | 34.4722 | 0 | 360 | 32.2 | 32.2 | 32.2 | 6 | 2 | 40
2402 | 34.4722 | 0 | 360 | 32.15 | 32.15 | 32.15 | 6 | 2 | 40
2403 | 34.6111 | 0 | 360 | 32.1 | 32.1 | 32.1 | 6 | 2 | 40
2404 | 34.6111 | 0 | 360 | 32.05 | 32.05 | 32.05 | 6 | 2 | 40
2405 | 34.6111 | 0 | 360 | 32 | 32 | 32 | 6 | 2 | 40
2406 | 34.75 | 0 | 360 | 31.95 | 31.95 | 31.95 | 6 | 2 | 40
2407 | 34.6111 | 0 | 360 | 31.9 | 31.9 | 31.9 | 6 | 2 | 40
2408 | 34.75 | 0 | 360 | 31.85 | 31.85 | 31.85 | 6 | 2 | 40
2409 | 34.6111 | 0 | 360 | 31.8 | 31.8 | 31.8 | 6 | 2 | 40
2410 | 34.75 | 0 | 360 | 31.75 | 31.75 | 31.75 | 6 | 2 | 40
2411 | 34.75 | 0 | 360 | 31.7 | 31.7 | 31.7 | 6 | 2 | 40
2412 | 34.75 | 0 | 360 | 31.65 | 31.65 | 31.65 | 6 | 2 | 40
2413 | 34.6111 | 0 | 360 | 31.6 | 31.6 | 31.6 | 6 | 2 | 40
2414 | 34.3333 | 0 | 360 | 31.55 | 31.55 | 31.55 | 6 | 2 | 40
2415 | 34.1944 | 0 | 360 | 31.5 | 31.5 | 31.5 | 6 | 2 | 40
2416 | 33.7778 | 0 | 360 | 31.45 | 31.45 | 31.45 | 6 | 2 | 40
2417 | 33.3611 | 0 | 360 | 31.4 | 31.4 | 31.4 | 6 | 2 | 40
2418 | 33.5 | 0 | 360 | 31.35 | 31.35 | 31.35 | 6 | 2 | 40
2419 | 33.5 | 0 | 360 | 31.3 | 31.3 | 31.3 | 6 | 2 | 40
2420 | 33.6389 | 0 | 360 | 31.25 | 31.25 | 31.25 | 6 | 2 | 40
2421 | 33.6389 | 0 | 360 | 31.2 | 31.2 | 31.2 | 6 | 2 | 40
2422 | 33.7778 | 0 | 360 | 31.15 | 31.15 | 31.15 | 6 | 2 | 40
2423 | 33.6389 | 0 | 360 | 31.1 | 31.1 | 31.1 | 6 | 2 | 40
2424 | 33.6389 | 0 | 360 | 31.05 | 31.05 | 31.05 | 6 | 2 | 40
2425 | 33.7778 | 0 | 360 | 31 | 31 | 31 | 6 | 2 | 40
2426 | 34.0556 | 0 | 360 | 30.95 | 30.95 | 30.95 | 6 | 2 | 40
2427 | 34.0556 | 0 | 360 | 30.9 | 30.9 | 30.9 | 6 | 2 | 40
2428 | 34.3333 | 0 | 360 | 30.85 | 30.85 | 30.85 | 6 | 2 | 40
2429 | 34.4722 | 0 | 360 | 30.8 | 30.8 | 30.8 | 6 | 2 | 40
2430 | 34.6111 | 0 | 360 | 30.75 | 30.75 | 30.75 | 6 | 2 | 40
2431 | 34.75 | 0 | 360 | 30.7 | 30.7 | 30.7 | 6 | 2 | 40
2432 | 34.75 | 0 | 360 | 30.65 | 30.65 | 30.65 | 6 | 2 | 40
2433 | 34.8889 | 0 | 360 | 30.6 | 30.6 | 30.6 | 6 | 2 | 40
2434 | 34.8889 | 0 | 360 | 30.55 | 30.55 | 30.55 | 6 | 2 | 40
2435 | 34.8889 | 0 | 360 | 30.5 | 30.5 | 30.5 | 6 | 2 | 40
2436 | 35.1944 | 0 | 360 | 30.45 | 30.45 | 30.45 | 6 | 2 | 40
2437 | 35 | 0 | 360 | 30.4 | 30.4 | 30.4 | 6 | 2 | 40
2438 | 35 | 0 | 360 | 30.35 | 30.35 | 30.35 | 6 | 2 | 40
2439 | 35.1944 | 0 | 360 | 30.3 | 30.3 | 30.3 | 6 | 2 | 40
2440 | 35 | 0 | 360 | 30.25 | 30.25 | 30.25 | 6 | 2 | 40
2441 | 35.3889 | 0 | 360 | 30.2 | 30.2 | 30.2 | 6 | 2 | 40
2442 | 35.1944 | 0 | 360 | 30.15 | 30.15 | 30.15 | 6 | 2 | 40
2443 | 35.1944 | 0 | 360 | 30.1 | 30.1 | 30.1 | 6 | 2 | 40
2444 | 35.3889 | 0 | 360 | 30.05 | 30.05 | 30.05 | 6 | 2 | 40
2445 | 35.1944 | 0 | 360 | 30 | 30 | 30 | 6 | 2 | 40
2446 | 35.3889 | 0 | 360 | 29.95 | 29.95 | 29.95 | 6 | 2 | 40
2447 | 35.1944 | 0 | 360 | 29.9 | 29.9 | 29.9 | 6 | 2 | 40
2448 | 35.1944 | 0 | 360 | 29.85 | 29.85 | 29.85 | 6 | 2 | 40
2449 | 35.3889 | 0 | 360 | 29.8 | 29.8 | 29.8 | 6 | 2 | 40
2450 | 35.1944 | 0 | 360 | 29.75 | 29.75 | 29.75 | 6 | 2 | 40
2451 | 35.1944 | 0 | 360 | 29.7 | 29.7 | 29.7 | 6 | 2 | 40
2452 | 35.1944 | 0 | 360 | 29.65 | 29.65 | 29.65 | 6 | 2 | 40
2453 | 35.1944 | 0 | 360 | 29.6 | 29.6 | 29.6 | 6 | 2 | 40
2454 | 35.1944 | 0 | 360 | 29.55 | 29.55 | 29.55 | 6 | 2 | 40
2455 | 35.1944 | 0 | 360 | 29.5 | 29.5 | 29.5 | 6 | 2 | 40
2456 | 35 | 0 | 360 | 29.45 | 29.45 | 29.45 | 6 | 2 | 40
2457 | 35 | 0 | 360 | 29.4 | 29.4 | 29.4 | 6 | 2 | 40
2458 | 35.1944 | 0 | 360 | 29.35 | 29.35 | 29.35 | 6 | 2 | 40
2459 | 34.8056 | 0 | 360 | 29.3 | 29.3 | 29.3 | 6 | 2 | 40
2460 | 35 | 0 | 360 | 29.25 | 29.25 | 29.25 | 6 | 2 | 40
2461 | 34.8056 | 0 | 360 | 29.2 | 29.2 | 29.2 | 6 | 2 | 40
2462 | 35 | 0 | 360 | 29.15 | 29.15 | 29.15 | 6 | 2 | 40
2463 | 34.8056 | 0 | 360 | 29.1 | 29.1 | 29.1 | 6 | 2 | 40
2464 | 34.8056 | 0 | 360 | 29.05 | 29.05 | 29.05 | 6 | 2 | 40
2465 | 35 | 0 | 360 | 29 | 29 | 29 | 6 | 2 | 40
2466 | 34.8056 | 0 | 360 | 28.95 | 28.95 | 28.95 | 6 | 2 | 40
2467 | 35 | 0 | 360 | 28.9 | 28.9 | 28.9 | 6 | 2 | 40
2468 | 35 | 0 | 360 | 28.85 | 28.85 | 28.85 | 6 | 2 | 40
2469 | 35 | 0 | 360 | 28.8 | 28.8 | 28.8 | 6 | 2 | 40
2470 | 35.1944 | 0 | 360 | 28.75 | 28.75 | 28.75 | 6 | 2 | 40
2471 | 35 | 0 | 360 | 28.7 | 28.7 | 28.7 | 6 | 2 | 40
2472 | 35.1944 | 0 | 360 | 28.65 | 28.65 | 28.65 | 6 | 2 | 40
2473 | 35.1944 | 0 | 360 | 28.6 | 28.6 | 28.6 | 6 | 2 | 40
2474 | 35.1944 | 0 | 360 | 28.55 | 28.55 | 28.55 | 6 | 2 | 40
2475 | 35.3889 | 0 | 360 | 28.5 | 28.5 | 28.5 | 6 | 2 | 40
2476 | 35.3889 | 0 | 360 | 28.45 | 28.45 | 28.45 | 6 | 2 | 40
2477 | 35.6111 | 0 | 360 | 28.4 | 28.4 | 28.4 | 6 | 2 | 40
2478 | 35.6111 | 0 | 360 | 28.35 | 28.35 | 28.35 | 6 | 2 | 40
2479 | 35.6111 | 0 | 360 | 28.3 | 28.3 | 28.3 | 6 | 2 | 40
2480 | 35.8056 | 0 | 360 | 28.25 | 28.25 | 28.25 | 6 | 2 | 40
2481 | 35.8056 | 0 | 360 | 28.2 | 28.2 | 28.2 | 6 | 2 | 40
2482 | 35.8056 | 0 | 360 | 28.15 | 28.15 | 28.15 | 6 | 2 | 40
2483 | 35.8056 | 0 | 360 | 28.1 | 28.1 | 28.1 | 6 | 2 | 40
2484 | 35.8056 | 0 | 360 | 28.05 | 28.05 | 28.05 | 6 | 2 | 40
2485 | 35.8056 | 0 | 360 | 28 | 28 | 28 | 6 | 2 | 40
2486 | 35.8056 | 0 | 360 | 27.95 | 27.95 | 27.95 | 6 | 2 | 40
2487 | 35.8056 | 0 | 360 | 27.9 | 27.9 | 27.9 | 6 | 2 | 40
2488 | 36 | 0 | 360 | 27.85 | 27.85 | 27.85 | 6 | 2 | 40
2489 | 36 | 0 | 360 | 27.8 | 27.8 | 27.8 | 6 | 2 | 40
2490 | 35.8056 | 0 | 360 | 27.75 | 27.75 | 27.75 | 6 | 2 | 40
2491 | 36 | 0 | 360 | 27.7 | 27.7 | 27.7 | 6 | 2 | 40
2492 | 36 | 0 | 360 | 27.65 | 27.65 | 27.65 | 6 | 2 | 40
2493 | 36 | 0 | 360 | 27.6 | 27.6 | 27.6 | 6 | 2 | 40
2494 | 36 | 0 | 360 | 27.55 | 27.55 | 27.55 | 6 | 2 | 40
2495 | 36 | 0 | 360 | 27.5 | 27.5 | 27.5 | 6 | 2 | 40
2496 | 36 | 0 | 360 | 27.45 | 27.45 | 27.45 | 6 | 2 | 40
2497 | 36 | 0 | 360 | 27.4 | 27.4 | 27.4 | 6 | 2 | 40
2498 | 36 | 0 | 360 | 27.35 | 27.35 | 27.35 | 6 | 2 | 40
2499 | 36 | 0 | 360 | 27.3 | 27.3 | 27.3 | 6 | 2 | 40
2500 | 36.1944 | 0 | 360 | 27.25 | 27.25 | 27.25 | 6 | 2 | 40
2501 | 36.1944 | 0 | 360 | 27.2 | 27.2 | 27.2 | 6 | 2 | 40
2502 | 36.1944 | 0 | 360 | 27.15 | 27.15 | 27.15 | 6 | 2 | 40
2503 | 36.1944 | 0 | 360 | 27.1 | 27.1 | 27.1 | 6 | 2 | 40
2504 | 36.3889 | 0 | 360 | 27.05 | 27.05 | 27.05 | 6 | 2 | 40
2505 | 36.3889 | 0 | 360 | 27 | 27 | 27 | 6 | 2 | 40
2506 | 36.3889 | 0 | 360 | 26.95 | 26.95 | 26.95 | 6 | 2 | 40
2507 | 36.6111 | 0 | 360 | 26.9 | 26.9 | 26.9 | 6 | 2 | 40
2508 | 36.3889 | 0 | 360 | 26.85 | 26.85 | 26.85 | 6 | 2 | 40
2509 | 36.6111 | 0 | 360 | 26.8 | 26.8 | 26.8 | 6 | 2 | 40
2510 | 36.3889 | 0 | 360 | 26.75 | 26.75 | 26.75 | 6 | 2 | 40
2511 | 36.3889 | 0 | 360 | 26.7 | 26.7 | 26.7 | 6 | 2 | 40
2512 | 36 | 0 | 360 | 26.65 | 26.65 | 26.65 | 6 | 2 | 40
2513 | 35.8056 | 0 | 360 | 26.6 | 26.6 | 26.6 | 6 | 2 | 40
2514 | 35.3889 | 0 | 360 | 26.55 | 26.55 | 26.55 | 6 | 2 | 40
2515 | 35.3889 | 0 | 360 | 26.5 | 26.5 | 26.5 | 6 | 2 | 40
2516 | 35.1944 | 0 | 360 | 26.45 | 26.45 | 26.45 | 6 | 2 | 40
2517 | 35 | 0 | 360 | 26.4 | 26.4 | 26.4 | 6 | 2 | 40
2518 | 35 | 0 | 360 | 26.35 | 26.35 | 26.35 | 6 | 2 | 40
2519 | 34.8056 | 0 | 360 | 26.3 | 26.3 | 26.3 | 6 | 2 | 40
2520 | 34.8056 | 0 | 360 | 26.25 | 26.25 | 26.25 | 6 | 2 | 40
2521 | 34.8056 | 0 | 360 | 26.2 | 26.2 | 26.2 | 6 | 2 | 40
2522 | 34.6111 | 0 | 360 | 26.15 | 26.15 | 26.15 | 6 | 2 | 40
2523 | 34.6111 | 0 | 360 | 26.1 | 26.1 | 26.1 | 6 | 2 | 40
2524 | 34.6111 | 0 | 360 | 26.05 | 26.05 | 26.05 | 6 | 2 | 40
2525 | 34.6111 | 0 | 360 | 26 | 26 | 26 | 6 | 2 | 40
2526 | 34.6111 | 0 | 360 | 25.95 | 25.95 | 25.95 | 6 | 2 | 40
2527 | 34.7222 | 0 | 360 | 25.9 | 25.9 | 25.9 | 6 | 2 | 40
2528 | 34.7222 | 0 | 360 | 25.85 | 25.85 | 25.85 | 6 | 2 | 40
2529 | 34.9444 | 0 | 360 | 25.8 | 25.8 | 25.8 | 6 | 2 | 40
2530 | 34.9444 | 0 | 360 | 25.75 | 25.75 | 25.75 | 6 | 2 | 40
2531 | 35.3611 | 0 | 360 | 25.7 | 25.7 | 25.7 | 6 | 2 | 40
2532 | 35.5556 | 0 | 360 | 25.65 | 25.65 | 25.65 | 6 | 2 | 40
2533 | 35.5556 | 0 | 360 | 25.6 | 25.6 | 25.6 | 6 | 2 | 40
2534 | 35.3611 | 0 | 360 | 25.55 | 25.55 | 25.55 | 6 | 2 | 40
2535 | 35.1389 | 0 | 360 | 25.5 | 25.5 | 25.5 | 6 | 2 | 40
2536 | 34.9444 | 0 | 360 | 25.45 | 25.45 | 25.45 | 6 | 2 | 40
2537 | 34.7222 | 0 | 360 | 25.4 | 25.4 | 25.4 | 6 | 2 | 40
2538 | 34.7222 | 0 | 360 | 25.35 | 25.35 | 25.35 | 6 | 2 | 40
2539 | 34.5278 | 0 | 360 | 25.3 | 25.3 | 25.3 | 6 | 2 | 40
2540 | 34.1111 | 0 | 360 | 25.25 | 25.25 | 25.25 | 6 | 2 | 40
2541 | 33.6667 | 0 | 360 | 25.2 | 25.2 | 25.2 | 6 | 2 | 40
2542 | 33.6667 | 0 | 360 | 25.15 | 25.15 | 25.15 | 6 | 2 | 40
2543 | 33.8889 | 0 | 360 | 25.1 | 25.1 | 25.1 | 6 | 2 | 40
2544 | 33.8889 | 0 | 360 | 25.05 | 25.05 | 25.05 | 6 | 2 | 40
2545 | 33.8889 | 0 | 360 | 25 | 25 | 25 | 6 | 2 | 40
2546 | 33.6667 | 0 | 360 | 24.95 | 24.95 | 24.95 | 6 | 2 | 40
2547 | 33.0556 | 0 | 360 | 24.9 | 24.9 | 24.9 | 6 | 2 | 40
2548 | 32.6389 | 0 | 360 | 24.85 | 24.85 | 24.85 | 6 | 2 | 40
2549 | 32.4167 | 0 | 360 | 24.8 | 24.8 | 24.8 | 6 | 2 | 40
2550 | 32 | 0 | 360 | 24.75 | 24.75 | 24.75 | 6 | 2 | 40
2551 | 31.3889 | 0 | 360 | 24.7 | 24.7 | 24.7 | 6 | 2 | 40
2552 | 30.5556 | 0 | 360 | 24.65 | 24.65 | 24.65 | 6 | 2 | 40
2553 | 28.8611 | 0 | 360 | 24.6 | 24.6 | 24.6 | 6 | 2 | 40
2554 | 26.5556 | 0 | 360 | 24.55 | 24.55 | 24.55 | 6 | 2 | 40
2555 | 24.4722 | 0 | 360 | 24.5 | 24.5 | 24.5 | 6 | 2 | 40
2556 | 23.4167 | 0 | 360 | 24.45 | 24.45 | 24.45 | 6 | 2 | 40
2557 | 23.2222 | 0 | 360 | 24.4 | 24.4 | 24.4 | 6 | 2 | 40
2558 | 23.6389 | 0 | 360 | 24.35 | 24.35 | 24.35 | 6 | 2 | 40
2559 | 24.4722 | 0 | 360 | 24.3 | 24.3 | 24.3 | 6 | 2 | 40
2560 | 25.3056 | 0 | 360 | 24.25 | 24.25 | 24.25 | 6 | 2 | 40
2561 | 25.5278 | 0 | 360 | 24.2 | 24.2 | 24.2 | 6 | 2 | 40
2562 | 25.9444 | 0 | 360 | 24.15 | 24.15 | 24.15 | 6 | 2 | 40
2563 | 26.3611 | 0 | 360 | 24.1 | 24.1 | 24.1 | 6 | 2 | 40
2564 | 25.9444 | 0 | 360 | 24.05 | 24.05 | 24.05 | 6 | 2 | 40
2565 | 26.1389 | 0 | 360 | 24 | 24 | 24 | 6 | 2 | 40
2566 | 26.3611 | 0 | 360 | 23.95 | 23.95 | 23.95 | 6 | 2 | 40
2567 | 25.9444 | 0 | 360 | 23.9 | 23.9 | 23.9 | 6 | 2 | 40
2568 | 26.1389 | 0 | 360 | 23.85 | 23.85 | 23.85 | 6 | 2 | 40
2569 | 26.3611 | 0 | 360 | 23.8 | 23.8 | 23.8 | 6 | 2 | 40
2570 | 26.9722 | 0 | 360 | 23.75 | 23.75 | 23.75 | 6 | 2 | 40
2571 | 27.4167 | 0 | 360 | 23.7 | 23.7 | 23.7 | 6 | 2 | 40
2572 | 27.8333 | 0 | 360 | 23.65 | 23.65 | 23.65 | 6 | 2 | 40
2573 | 28.0278 | 0 | 360 | 23.6 | 23.6 | 23.6 | 6 | 2 | 40
2574 | 28.0278 | 0 | 360 | 23.55 | 23.55 | 23.55 | 6 | 2 | 40
2575 | 28.4444 | 0 | 360 | 23.5 | 23.5 | 23.5 | 6 | 2 | 40
2576 | 28.6667 | 0 | 360 | 23.45 | 23.45 | 23.45 | 6 | 2 | 40
2577 | 29.2778 | 0 | 360 | 23.4 | 23.4 | 23.4 | 6 | 2 | 40
2578 | 29.5 | 0 | 360 | 23.35 | 23.35 | 23.35 | 6 | 2 | 40
2579 | 29.9167 | 0 | 360 | 23.3 | 23.3 | 23.3 | 6 | 2 | 40
2580 | 30.1111 | 0 | 360 | 23.25 | 23.25 | 23.25 | 6 | 2 | 40
2581 | 30.3333 | 0 | 360 | 23.2 | 23.2 | 23.2 | 6 | 2 | 40
2582 | 30.1111 | 0 | 360 | 23.15 | 23.15 | 23.15 | 6 | 2 | 40
2583 | 30.3333 | 0 | 360 | 23.1 | 23.1 | 23.1 | 6 | 2 | 40
2584 | 30.5556 | 0 | 360 | 23.05 | 23.05 | 23.05 | 6 | 2 | 40
2585 | 30.3333 | 0 | 360 | 23 | 23 | 23 | 6 | 2 | 40
2586 | 30.75 | 0 | 360 | 22.95 | 22.95 | 22.95 | 6 | 2 | 40
2587 | 30.5556 | 0 | 360 | 22.9 | 22.9 | 22.9 | 6 | 2 | 40
2588 | 30.5556 | 0 | 360 | 22.85 | 22.85 | 22.85 | 6 | 2 | 40
2589 | 30.9722 | 0 | 360 | 22.8 | 22.8 | 22.8 | 6 | 2 | 40
2590 | 30.75 | 0 | 360 | 22.75 | 22.75 | 22.75 | 6 | 2 | 40
2591 | 30.1111 | 0 | 360 | 22.7 | 22.7 | 22.7 | 6 | 2 | 40
2592 | 30.5556 | 0 | 360 | 22.65 | 22.65 | 22.65 | 6 | 2 | 40
2593 | 30.75 | 0 | 360 | 22.6 | 22.6 | 22.6 | 6 | 2 | 40
2594 | 31.1667 | 0 | 360 | 22.55 | 22.55 | 22.55 | 6 | 2 | 40
2595 | 31.8056 | 0 | 360 | 22.5 | 22.5 | 22.5 | 6 | 2 | 40
2596 | 31.8056 | 0 | 360 | 22.45 | 22.45 | 22.45 | 6 | 2 | 40
2597 | 31.3889 | 0 | 360 | 22.4 | 22.4 | 22.4 | 6 | 2 | 40
2598 | 30.75 | 0 | 360 | 22.35 | 22.35 | 22.35 | 6 | 2 | 40
2599 | 30.1111 | 0 | 360 | 22.3 | 22.3 | 22.3 | 6 | 2 | 40
2600 | 29.5 | 0 | 360 | 22.25 | 22.25 | 22.25 | 6 | 2 | 40
2601 | 29.6944 | 0 | 360 | 22.2 | 22.2 | 22.2 | 6 | 2 | 40
2602 | 30.1111 | 0 | 360 | 22.15 | 22.15 | 22.15 | 6 | 2 | 40
2603 | 30.3333 | 0 | 360 | 22.1 | 22.1 | 22.1 | 6 | 2 | 40
2604 | 30.75 | 0 | 360 | 22.05 | 22.05 | 22.05 | 6 | 2 | 40
2605 | 30.75 | 0 | 360 | 22 | 22 | 22 | 6 | 2 | 40
2606 | 31.1667 | 0 | 360 | 21.95 | 21.95 | 21.95 | 6 | 2 | 40
2607 | 30.9722 | 0 | 360 | 21.9 | 21.9 | 21.9 | 6 | 2 | 40
2608 | 31.3889 | 0 | 360 | 21.85 | 21.85 | 21.85 | 6 | 2 | 40
2609 | 31.5833 | 0 | 360 | 21.8 | 21.8 | 21.8 | 6 | 2 | 40
2610 | 31.8056 | 0 | 360 | 21.75 | 21.75 | 21.75 | 6 | 2 | 40
2611 | 32 | 0 | 360 | 21.7 | 21.7 | 21.7 | 6 | 2 | 40
2612 | 32 | 0 | 360 | 21.65 | 21.65 | 21.65 | 6 | 2 | 40
2613 | 31.5833 | 0 | 360 | 21.6 | 21.6 | 21.6 | 6 | 2 | 40
2614 | 31.1667 | 0 | 360 | 21.55 | 21.55 | 21.55 | 6 | 2 | 40
2615 | 30.3333 | 0 | 360 | 21.5 | 21.5 | 21.5 | 6 | 2 | 40
2616 | 29.6944 | 0 | 360 | 21.45 | 21.45 | 21.45 | 6 | 2 | 40
2617 | 29.0833 | 0 | 360 | 21.4 | 21.4 | 21.4 | 6 | 2 | 40
2618 | 29.0833 | 0 | 360 | 21.35 | 21.35 | 21.35 | 6 | 2 | 40
2619 | 29.9167 | 0 | 360 | 21.3 | 21.3 | 21.3 | 6 | 2 | 40
2620 | 30.5556 | 0 | 360 | 21.25 | 21.25 | 21.25 | 6 | 2 | 40
2621 | 30.9722 | 0 | 360 | 21.2 | 21.2 | 21.2 | 6 | 2 | 40
2622 | 31.3889 | 0 | 360 | 21.15 | 21.15 | 21.15 | 6 | 2 | 40
2623 | 31.8056 | 0 | 360 | 21.1 | 21.1 | 21.1 | 6 | 2 | 40
2624 | 32 | 0 | 360 | 21.05 | 21.05 | 21.05 | 6 | 2 | 40
2625 | 32.4167 | 0 | 360 | 21 | 21 | 21 | 6 | 2 | 40
2626 | 32.6389 | 0 | 360 | 20.95 | 20.95 | 20.95 | 6 | 2 | 40
2627 | 32.8333 | 0 | 360 | 20.9 | 20.9 | 20.9 | 6 | 2 | 40
2628 | 33.0556 | 0 | 360 | 20.85 | 20.85 | 20.85 | 6 | 2 | 40
2629 | 33.25 | 0 | 360 | 20.8 | 20.8 | 20.8 | 6 | 2 | 40
2630 | 33.25 | 0 | 360 | 20.75 | 20.75 | 20.75 | 6 | 2 | 40
2631 | 32.8333 | 0 | 360 | 20.7 | 20.7 | 20.7 | 6 | 2 | 40
2632 | 32.4167 | 0 | 360 | 20.65 | 20.65 | 20.65 | 6 | 2 | 40
2633 | 32.2222 | 0 | 360 | 20.6 | 20.6 | 20.6 | 6 | 2 | 40
2634 | 32.2222 | 0 | 360 | 20.55 | 20.55 | 20.55 | 6 | 2 | 40
2635 | 32 | 0 | 360 | 20.5 | 20.5 | 20.5 | 6 | 2 | 40
2636 | 31.1667 | 0 | 360 | 20.45 | 20.45 | 20.45 | 6 | 2 | 40
2637 | 30.9722 | 0 | 360 | 20.4 | 20.4 | 20.4 | 6 | 2 | 40
2638 | 30.75 | 0 | 360 | 20.35 | 20.35 | 20.35 | 6 | 2 | 40
2639 | 30.75 | 0 | 360 | 20.3 | 20.3 | 20.3 | 6 | 2 | 40
2640 | 30.9722 | 0 | 360 | 20.25 | 20.25 | 20.25 | 6 | 2 | 40
2641 | 30.9722 | 0 | 360 | 20.2 | 20.2 | 20.2 | 6 | 2 | 40
2642 | 30.9722 | 0 | 360 | 20.15 | 20.15 | 20.15 | 6 | 2 | 40
2643 | 30.9722 | 0 | 360 | 20.1 | 20.1 | 20.1 | 6 | 2 | 40
2644 | 30.9722 | 0 | 360 | 20.05 | 20.05 | 20.05 | 6 | 2 | 40
2645 | 30.75 | 0 | 360 | 20 | 20 | 20 | 6 | 2 | 40
2646 | 30.75 | 0 | 360 | 19.95 | 19.95 | 19.95 | 6 | 2 | 40
2647 | 30.9722 | 0 | 360 | 19.9 | 19.9 | 19.9 | 6 | 2 | 40
2648 | 31.3889 | 0 | 360 | 19.85 | 19.85 | 19.85 | 6 | 2 | 40
2649 | 31.3889 | 0 | 360 | 19.8 | 19.8 | 19.8 | 6 | 2 | 40
2650 | 31.3889 | 0 | 360 | 19.75 | 19.75 | 19.75 | 6 | 2 | 40
2651 | 31.1667 | 0 | 360 | 19.7 | 19.7 | 19.7 | 6 | 2 | 40
2652 | 30.9722 | 0 | 360 | 19.65 | 19.65 | 19.65 | 6 | 2 | 40
2653 | 30.5556 | 0 | 360 | 19.6 | 19.6 | 19.6 | 6 | 2 | 40
2654 | 29.6944 | 0 | 360 | 19.55 | 19.55 | 19.55 | 6 | 2 | 40
2655 | 29.0833 | 0 | 360 | 19.5 | 19.5 | 19.5 | 6 | 2 | 40
2656 | 28.8611 | 0 | 360 | 19.45 | 19.45 | 19.45 | 6 | 2 | 40
2657 | 28.6667 | 0 | 360 | 19.4 | 19.4 | 19.4 | 6 | 2 | 40
2658 | 28.25 | 0 | 360 | 19.35 | 19.35 | 19.35 | 6 | 2 | 40
2659 | 27.6111 | 0 | 360 | 19.3 | 19.3 | 19.3 | 6 | 2 | 40
2660 | 26.7778 | 0 | 360 | 19.25 | 19.25 | 19.25 | 6 | 2 | 40
2661 | 25.3056 | 0 | 360 | 19.2 | 19.2 | 19.2 | 6 | 2 | 40
2662 | 23.2222 | 0 | 360 | 19.15 | 19.15 | 19.15 | 6 | 2 | 40
2663 | 19.8611 | 0 | 360 | 19.1 | 19.1 | 19.1 | 6 | 2 | 40
2664 | 17.3611 | 0 | 360 | 19.05 | 19.05 | 19.05 | 6 | 2 | 40
2665 | 15.6944 | 0 | 360 | 19 | 19 | 19 | 6 | 2 | 40
2666 | 14.6389 | 0 | 360 | 18.95 | 18.95 | 18.95 | 6 | 2 | 40
2667 | 14.0278 | 0 | 360 | 18.9 | 18.9 | 18.9 | 6 | 2 | 40
2668 | 12.75 | 0 | 360 | 18.85 | 18.85 | 18.85 | 6 | 2 | 40
2669 | 12.3333 | 0 | 360 | 18.8 | 18.8 | 18.8 | 6 | 2 | 40
2670 | 11.9167 | 0 | 360 | 18.75 | 18.75 | 18.75 | 6 | 2 | 40
2671 | 12.3333 | 0 | 360 | 18.7 | 18.7 | 18.7 | 6 | 2 | 40
2672 | 12.9722 | 0 | 360 | 18.65 | 18.65 | 18.65 | 6 | 2 | 40
2673 | 14.2222 | 0 | 360 | 18.6 | 18.6 | 18.6 | 6 | 2 | 40
2674 | 15.0556 | 0 | 360 | 18.55 | 18.55 | 18.55 | 6 | 2 | 40
2675 | 16.1111 | 0 | 360 | 18.5 | 18.5 | 18.5 | 6 | 2 | 40
2676 | 17.3611 | 0 | 360 | 18.45 | 18.45 | 18.45 | 6 | 2 | 40
2677 | 18.6111 | 0 | 360 | 18.4 | 18.4 | 18.4 | 6 | 2 | 40
2678 | 19.4444 | 0 | 360 | 18.35 | 18.35 | 18.35 | 6 | 2 | 40
2679 | 20.7222 | 0 | 360 | 18.3 | 18.3 | 18.3 | 6 | 2 | 40
2680 | 21.5556 | 0 | 360 | 18.25 | 18.25 | 18.25 | 6 | 2 | 40
2681 | 22.8056 | 0 | 360 | 18.2 | 18.2 | 18.2 | 6 | 2 | 40
2682 | 23.6389 | 0 | 360 | 18.15 | 18.15 | 18.15 | 6 | 2 | 40
2683 | 24.4722 | 0 | 360 | 18.1 | 18.1 | 18.1 | 6 | 2 | 40
2684 | 25.5278 | 0 | 360 | 18.05 | 18.05 | 18.05 | 6 | 2 | 40
2685 | 26.3611 | 0 | 360 | 18 | 18 | 18 | 6 | 2 | 40
2686 | 26.9722 | 0 | 360 | 17.95 | 17.95 | 17.95 | 6 | 2 | 40
2687 | 27.8333 | 0 | 360 | 17.9 | 17.9 | 17.9 | 6 | 2 | 40
2688 | 28.25 | 0 | 360 | 17.85 | 17.85 | 17.85 | 6 | 2 | 40
2689 | 28.8611 | 0 | 360 | 17.8 | 17.8 | 17.8 | 6 | 2 | 40
2690 | 28.8611 | 0 | 360 | 17.75 | 17.75 | 17.75 | 6 | 2 | 40
2691 | 29.2778 | 0 | 360 | 17.7 | 17.7 | 17.7 | 6 | 2 | 40
2692 | 29.5 | 0 | 360 | 17.65 | 17.65 | 17.65 | 6 | 2 | 40
2693 | 29.9167 | 0 | 360 | 17.6 | 17.6 | 17.6 | 6 | 2 | 40
2694 | 29.6944 | 0 | 360 | 17.55 | 17.55 | 17.55 | 6 | 2 | 40
2695 | 29.0833 | 0 | 360 | 17.5 | 17.5 | 17.5 | 6 | 2 | 40
2696 | 28.4444 | 0 | 360 | 17.45 | 17.45 | 17.45 | 6 | 2 | 40
2697 | 27.6111 | 0 | 360 | 17.4 | 17.4 | 17.4 | 6 | 2 | 40
2698 | 27.3056 | 0 | 360 | 17.35 | 17.35 | 17.35 | 6 | 2 | 40
2699 | 27.3056 | 0 | 360 | 17.3 | 17.3 | 17.3 | 6 | 2 | 40
2700 | 27.3056 | 0 | 360 | 17.25 | 17.25 | 17.25 | 6 | 2 | 40
2701 | 27.5833 | 0 | 360 | 17.2 | 17.2 | 17.2 | 6 | 2 | 40
2702 | 27.5833 | 0 | 360 | 17.15 | 17.15 | 17.15 | 6 | 2 | 40
2703 | 27.8611 | 0 | 360 | 17.1 | 17.1 | 17.1 | 6 | 2 | 40
2704 | 28 | 0 | 360 | 17.05 | 17.05 | 17.05 | 6 | 2 | 40
2705 | 28.1389 | 0 | 360 | 17 | 17 | 17 | 6 | 2 | 40
2706 | 28.1389 | 0 | 360 | 16.95 | 16.95 | 16.95 | 6 | 2 | 40
2707 | 28.2778 | 0 | 360 | 16.9 | 16.9 | 16.9 | 6 | 2 | 40
2708 | 28.2778 | 0 | 360 | 16.85 | 16.85 | 16.85 | 6 | 2 | 40
2709 | 28.5556 | 0 | 360 | 16.8 | 16.8 | 16.8 | 6 | 2 | 40
2710 | 28.5556 | 0 | 360 | 16.75 | 16.75 | 16.75 | 6 | 2 | 40
2711 | 28.6944 | 0 | 360 | 16.7 | 16.7 | 16.7 | 6 | 2 | 40
2712 | 28.8333 | 0 | 360 | 16.65 | 16.65 | 16.65 | 6 | 2 | 40
2713 | 28.9722 | 0 | 360 | 16.6 | 16.6 | 16.6 | 6 | 2 | 40
2714 | 28.9722 | 0 | 360 | 16.55 | 16.55 | 16.55 | 6 | 2 | 40
2715 | 29.25 | 0 | 360 | 16.5 | 16.5 | 16.5 | 6 | 2 | 40
2716 | 29.25 | 0 | 360 | 16.45 | 16.45 | 16.45 | 6 | 2 | 40
2717 | 29.25 | 0 | 360 | 16.4 | 16.4 | 16.4 | 6 | 2 | 40
2718 | 29.3889 | 0 | 360 | 16.35 | 16.35 | 16.35 | 6 | 2 | 40
2719 | 29.5278 | 0 | 360 | 16.3 | 16.3 | 16.3 | 6 | 2 | 40
2720 | 29.5278 | 0 | 360 | 16.25 | 16.25 | 16.25 | 6 | 2 | 40
2721 | 29.5278 | 0 | 360 | 16.2 | 16.2 | 16.2 | 6 | 2 | 40
2722 | 29.6389 | 0 | 360 | 16.15 | 16.15 | 16.15 | 6 | 2 | 40
2723 | 29.6389 | 0 | 360 | 16.1 | 16.1 | 16.1 | 6 | 2 | 40
2724 | 29.6389 | 0 | 360 | 16.05 | 16.05 | 16.05 | 6 | 2 | 40
2725 | 29.7778 | 0 | 360 | 16 | 16 | 16 | 6 | 2 | 40
2726 | 29.6389 | 0 | 360 | 15.95 | 15.95 | 15.95 | 6 | 2 | 40
2727 | 29.6389 | 0 | 360 | 15.9 | 15.9 | 15.9 | 6 | 2 | 40
2728 | 29.7778 | 0 | 360 | 15.85 | 15.85 | 15.85 | 6 | 2 | 40
2729 | 29.6389 | 0 | 360 | 15.8 | 15.8 | 15.8 | 6 | 2 | 40
2730 | 29.7778 | 0 | 360 | 15.75 | 15.75 | 15.75 | 6 | 2 | 40
2731 | 29.6389 | 0 | 360 | 15.7 | 15.7 | 15.7 | 6 | 2 | 40
2732 | 29.5278 | 0 | 360 | 15.65 | 15.65 | 15.65 | 6 | 2 | 40
2733 | 29.6389 | 0 | 360 | 15.6 | 15.6 | 15.6 | 6 | 2 | 40
2734 | 29.5278 | 0 | 360 | 15.55 | 15.55 | 15.55 | 6 | 2 | 40
2735 | 29.6389 | 0 | 360 | 15.5 | 15.5 | 15.5 | 6 | 2 | 40
2736 | 29.5278 | 0 | 360 | 15.45 | 15.45 | 15.45 | 6 | 2 | 40
2737 | 29.5278 | 0 | 360 | 15.4 | 15.4 | 15.4 | 6 | 2 | 40
2738 | 29.6389 | 0 | 360 | 15.35 | 15.35 | 15.35 | 6 | 2 | 40
2739 | 29.5278 | 0 | 360 | 15.3 | 15.3 | 15.3 | 6 | 2 | 40
2740 | 29.5278 | 0 | 360 | 15.25 | 15.25 | 15.25 | 6 | 2 | 40
2741 | 29.5278 | 0 | 360 | 15.2 | 15.2 | 15.2 | 6 | 2 | 40
2742 | 29.6389 | 0 | 360 | 15.15 | 15.15 | 15.15 | 6 | 2 | 40
2743 | 29.5278 | 0 | 360 | 15.1 | 15.1 | 15.1 | 6 | 2 | 40
2744 | 29.5278 | 0 | 360 | 15.05 | 15.05 | 15.05 | 6 | 2 | 40
2745 | 29.7778 | 0 | 360 | 15 | 15 | 15 | 6 | 2 | 40
2746 | 29.6389 | 0 | 360 | 14.95 | 14.95 | 14.95 | 6 | 2 | 40
2747 | 29.9167 | 0 | 360 | 14.9 | 14.9 | 14.9 | 6 | 2 | 40
2748 | 29.9167 | 0 | 360 | 14.85 | 14.85 | 14.85 | 6 | 2 | 40
2749 | 30.0556 | 0 | 360 | 14.8 | 14.8 | 14.8 | 6 | 2 | 40
2750 | 30.1944 | 0 | 360 | 14.75 | 14.75 | 14.75 | 6 | 2 | 40
2751 | 30.4722 | 0 | 360 | 14.7 | 14.7 | 14.7 | 6 | 2 | 40
2752 | 30.6111 | 0 | 360 | 14.65 | 14.65 | 14.65 | 6 | 2 | 40
2753 | 30.8889 | 0 | 360 | 14.6 | 14.6 | 14.6 | 6 | 2 | 40
2754 | 31.0278 | 0 | 360 | 14.55 | 14.55 | 14.55 | 6 | 2 | 40
2755 | 31.4444 | 0 | 360 | 14.5 | 14.5 | 14.5 | 6 | 2 | 40
2756 | 31.7222 | 0 | 360 | 14.45 | 14.45 | 14.45 | 6 | 2 | 40
2757 | 31.9722 | 0 | 360 | 14.4 | 14.4 | 14.4 | 6 | 2 | 40
2758 | 32.3889 | 0 | 360 | 14.35 | 14.35 | 14.35 | 6 | 2 | 40
2759 | 32.6667 | 0 | 360 | 14.3 | 14.3 | 14.3 | 6 | 2 | 40
2760 | 32.8056 | 0 | 360 | 14.25 | 14.25 | 14.25 | 6 | 2 | 40
2761 | 33.2222 | 0 | 360 | 14.2 | 14.2 | 14.2 | 6 | 2 | 40
2762 | 33.3611 | 0 | 360 | 14.15 | 14.15 | 14.15 | 6 | 2 | 40
2763 | 33.6389 | 0 | 360 | 14.1 | 14.1 | 14.1 | 6 | 2 | 40
2764 | 33.7778 | 0 | 360 | 14.05 | 14.05 | 14.05 | 6 | 2 | 40
2765 | 33.9167 | 0 | 360 | 14 | 14 | 14 | 6 | 2 | 40
2766 | 34.1944 | 0 | 360 | 13.95 | 13.95 | 13.95 | 6 | 2 | 40
2767 | 34.1944 | 0 | 360 | 13.9 | 13.9 | 13.9 | 6 | 2 | 40
2768 | 34.4444 | 0 | 360 | 13.85 | 13.85 | 13.85 | 6 | 2 | 40
2769 | 34.4444 | 0 | 360 | 13.8 | 13.8 | 13.8 | 6 | 2 | 40
2770 | 34.5833 | 0 | 360 | 13.75 | 13.75 | 13.75 | 6 | 2 | 40
2771 | 34.5833 | 0 | 360 | 13.7 | 13.7 | 13.7 | 6 | 2 | 40
2772 | 34.5833 | 0 | 360 | 13.65 | 13.65 | 13.65 | 6 | 2 | 40
2773 | 34.5833 | 0 | 360 | 13.6 | 13.6 | 13.6 | 6 | 2 | 40
2774 | 34.7222 | 0 | 360 | 13.55 | 13.55 | 13.55 | 6 | 2 | 40
2775 | 34.5833 | 0 | 360 | 13.5 | 13.5 | 13.5 | 6 | 2 | 40
2776 | 34.5833 | 0 | 360 | 13.45 | 13.45 | 13.45 | 6 | 2 | 40
2777 | 34.5833 | 0 | 360 | 13.4 | 13.4 | 13.4 | 6 | 2 | 40
2778 | 34.5833 | 0 | 360 | 13.35 | 13.35 | 13.35 | 6 | 2 | 40
2779 | 34.4444 | 0 | 360 | 13.3 | 13.3 | 13.3 | 6 | 2 | 40
2780 | 34.3056 | 0 | 360 | 13.25 | 13.25 | 13.25 | 6 | 2 | 40
2781 | 34.1944 | 0 | 360 | 13.2 | 13.2 | 13.2 | 6 | 2 | 40
2782 | 34.0556 | 0 | 360 | 13.15 | 13.15 | 13.15 | 6 | 2 | 40
2783 | 33.9167 | 0 | 360 | 13.1 | 13.1 | 13.1 | 6 | 2 | 40
2784 | 33.9167 | 0 | 360 | 13.05 | 13.05 | 13.05 | 6 | 2 | 40
2785 | 33.6389 | 0 | 360 | 13 | 13 | 13 | 6 | 2 | 40
2786 | 33.6389 | 0 | 360 | 12.95 | 12.95 | 12.95 | 6 | 2 | 40
2787 | 33.6389 | 0 | 360 | 12.9 | 12.9 | 12.9 | 6 | 2 | 40
2788 | 33.6389 | 0 | 360 | 12.85 | 12.85 | 12.85 | 6 | 2 | 40
2789 | 33.6389 | 0 | 360 | 12.8 | 12.8 | 12.8 | 6 | 2 | 40
2790 | 33.7222 | 0 | 360 | 12.75 | 12.75 | 12.75 | 6 | 2 | 40
2791 | 33.7222 | 0 | 360 | 12.7 | 12.7 | 12.7 | 6 | 2 | 40
2792 | 33.8611 | 0 | 360 | 12.65 | 12.65 | 12.65 | 6 | 2 | 40
2793 | 34.1389 | 0 | 360 | 12.6 | 12.6 | 12.6 | 6 | 2 | 40
2794 | 34.1389 | 0 | 360 | 12.55 | 12.55 | 12.55 | 6 | 2 | 40
2795 | 34.5556 | 0 | 360 | 12.5 | 12.5 | 12.5 | 6 | 2 | 40
2796 | 34.8333 | 0 | 360 | 12.45 | 12.45 | 12.45 | 6 | 2 | 40
2797 | 34.9722 | 0 | 360 | 12.4 | 12.4 | 12.4 | 6 | 2 | 40
2798 | 35.25 | 0 | 360 | 12.35 | 12.35 | 12.35 | 6 | 2 | 40
2799 | 35.5278 | 0 | 360 | 12.3 | 12.3 | 12.3 | 6 | 2 | 40
2800 | 35.6667 | 0 | 360 | 12.25 | 12.25 | 12.25 | 6 | 2 | 40
2801 | 35.9444 | 0 | 360 | 12.2 | 12.2 | 12.2 | 6 | 2 | 40
2802 | 36.2222 | 0 | 360 | 12.15 | 12.15 | 12.15 | 6 | 2 | 40
2803 | 36.5 | 0 | 360 | 12.1 | 12.1 | 12.1 | 6 | 2 | 40
2804 | 36.7778 | 0 | 360 | 12.05 | 12.05 | 12.05 | 6 | 2 | 40
2805 | 37.0833 | 0 | 360 | 12 | 12 | 12 | 6 | 2 | 40
2806 | 37.3611 | 0 | 360 | 11.95 | 11.95 | 11.95 | 6 | 2 | 40
2807 | 37.6389 | 0 | 360 | 11.9 | 11.9 | 11.9 | 6 | 2 | 40
2808 | 37.9167 | 0 | 360 | 11.85 | 11.85 | 11.85 | 6 | 2 | 40
2809 | 37.9167 | 0 | 360 | 11.8 | 11.8 | 11.8 | 6 | 2 | 40
2810 | 37.9167 | 0 | 360 | 11.75 | 11.75 | 11.75 | 6 | 2 | 40
2811 | 38.1944 | 0 | 360 | 11.7 | 11.7 | 11.7 | 6 | 2 | 40
2812 | 38.3333 | 0 | 360 | 11.65 | 11.65 | 11.65 | 6 | 2 | 40
2813 | 38.3333 | 0 | 360 | 11.6 | 11.6 | 11.6 | 6 | 2 | 40
2814 | 38.4722 | 0 | 360 | 11.55 | 11.55 | 11.55 | 6 | 2 | 40
2815 | 38.8889 | 0 | 360 | 11.5 | 11.5 | 11.5 | 6 | 2 | 40
2816 | 39.0278 | 0 | 360 | 11.45 | 11.45 | 11.45 | 6 | 2 | 40
2817 | 39.3056 | 0 | 360 | 11.4 | 11.4 | 11.4 | 6 | 2 | 40
2818 | 39.7222 | 0 | 360 | 11.35 | 11.35 | 11.35 | 6 | 2 | 40
2819 | 39.8611 | 0 | 360 | 11.3 | 11.3 | 11.3 | 6 | 2 | 40
2820 | 40.2778 | 0 | 360 | 11.25 | 11.25 | 11.25 | 6 | 2 | 40
2821 | 40.4167 | 0 | 360 | 11.2 | 11.2 | 11.2 | 6 | 2 | 40
2822 | 40.6944 | 0 | 360 | 11.15 | 11.15 | 11.15 | 6 | 2 | 40
2823 | 40.9722 | 0 | 360 | 11.1 | 11.1 | 11.1 | 6 | 2 | 40
2824 | 40.8333 | 0 | 360 | 11.05 | 11.05 | 11.05 | 6 | 2 | 40
2825 | 41.1111 | 0 | 360 | 11 | 11 | 11 | 6 | 2 | 40
2826 | 41.1111 | 0 | 360 | 10.95 | 10.95 | 10.95 | 6 | 2 | 40
2827 | 40.9722 | 0 | 360 | 10.9 | 10.9 | 10.9 | 6 | 2 | 40
2828 | 40.9722 | 0 | 360 | 10.85 | 10.85 | 10.85 | 6 | 2 | 40
2829 | 40.8333 | 0 | 360 | 10.8 | 10.8 | 10.8 | 6 | 2 | 40
2830 | 40.5556 | 0 | 360 | 10.75 | 10.75 | 10.75 | 6 | 2 | 40
2831 | 40.5556 | 0 | 360 | 10.7 | 10.7 | 10.7 | 6 | 2 | 40
2832 | 40.2778 | 0 | 360 | 10.65 | 10.65 | 10.65 | 6 | 2 | 40
2833 | 40.1389 | 0 | 360 | 10.6 | 10.6 | 10.6 | 6 | 2 | 40
2834 | 40.1389 | 0 | 360 | 10.55 | 10.55 | 10.55 | 6 | 2 | 40
2835 | 39.8611 | 0 | 360 | 10.5 | 10.5 | 10.5 | 6 | 2 | 40
2836 | 39.8611 | 0 | 360 | 10.45 | 10.45 | 10.45 | 6 | 2 | 40
2837 | 39.7222 | 0 | 360 | 10.4 | 10.4 | 10.4 | 6 | 2 | 40
2838 | 39.7222 | 0 | 360 | 10.35 | 10.35 | 10.35 | 6 | 2 | 40
2839 | 39.5833 | 0 | 360 | 10.3 | 10.3 | 10.3 | 6 | 2 | 40
2840 | 39.4444 | 0 | 360 | 10.25 | 10.25 | 10.25 | 6 | 2 | 40
2841 | 39.4444 | 0 | 360 | 10.2 | 10.2 | 10.2 | 6 | 2 | 40
2842 | 39.4444 | 0 | 360 | 10.15 | 10.15 | 10.15 | 6 | 2 | 40
2843 | 39.3056 | 0 | 360 | 10.1 | 10.1 | 10.1 | 6 | 2 | 40
2844 | 39.1667 | 0 | 360 | 10.05 | 10.05 | 10.05 | 6 | 2 | 40
2845 | 39.1667 | 0 | 360 | 10 | 10 | 10 | 6 | 2 | 40
2846 | 39.0278 | 0 | 360 | 9.95 | 9.95 | 9.95 | 6 | 2 | 40
2847 | 39.0278 | 0 | 360 | 9.9 | 9.9 | 9.9 | 6 | 2 | 40
2848 | 39.0278 | 0 | 360 | 9.85 | 9.85 | 9.85 | 6 | 2 | 40
2849 | 39.0278 | 0 | 360 | 9.8 | 9.8 | 9.8 | 6 | 2 | 40
2850 | 38.8889 | 0 | 360 | 9.75 | 9.75 | 9.75 | 6 | 2 | 40
2851 | 38.8889 | 0 | 360 | 9.7 | 9.7 | 9.7 | 6 | 2 | 40
2852 | 39.0278 | 0 | 360 | 9.65 | 9.65 | 9.65 | 6 | 2 | 40
2853 | 38.8889 | 0 | 360 | 9.6 | 9.6 | 9.6 | 6 | 2 | 40
2854 | 38.8889 | 0 | 360 | 9.55 | 9.55 | 9.55 | 6 | 2 | 40
2855 | 38.8889 | 0 | 360 | 9.5 | 9.5 | 9.5 | 6 | 2 | 40
2856 | 39.0278 | 0 | 360 | 9.45 | 9.45 | 9.45 | 6 | 2 | 40
2857 | 39.0278 | 0 | 360 | 9.4 | 9.4 | 9.4 | 6 | 2 | 40
2858 | 39.0278 | 0 | 360 | 9.35 | 9.35 | 9.35 | 6 | 2 | 40
2859 | 39.0278 | 0 | 360 | 9.3 | 9.3 | 9.3 | 6 | 2 | 40
2860 | 39.1667 | 0 | 360 | 9.25 | 9.25 | 9.25 | 6 | 2 | 40
2861 | 39.1667 | 0 | 360 | 9.2 | 9.2 | 9.2 | 6 | 2 | 40
2862 | 39.1667 | 0 | 360 | 9.15 | 9.15 | 9.15 | 6 | 2 | 40
2863 | 39.0278 | 0 | 360 | 9.1 | 9.1 | 9.1 | 6 | 2 | 40
2864 | 39.3056 | 0 | 360 | 9.05 | 9.05 | 9.05 | 6 | 2 | 40
2865 | 39.1667 | 0 | 360 | 9 | 9 | 9 | 6 | 2 | 40
2866 | 39.1667 | 0 | 360 | 8.95 | 8.95 | 8.95 | 6 | 2 | 40
2867 | 39.1667 | 0 | 360 | 8.9 | 8.9 | 8.9 | 6 | 2 | 40
2868 | 39.3056 | 0 | 360 | 8.85 | 8.85 | 8.85 | 6 | 2 | 40
2869 | 39.1667 | 0 | 360 | 8.8 | 8.8 | 8.8 | 6 | 2 | 40
2870 | 39.3056 | 0 | 360 | 8.75 | 8.75 | 8.75 | 6 | 2 | 40
2871 | 39.3056 | 0 | 360 | 8.7 | 8.7 | 8.7 | 6 | 2 | 40
2872 | 39.1667 | 0 | 360 | 8.65 | 8.65 | 8.65 | 6 | 2 | 40
2873 | 39.3056 | 0 | 360 | 8.6 | 8.6 | 8.6 | 6 | 2 | 40
2874 | 39.1667 | 0 | 360 | 8.55 | 8.55 | 8.55 | 6 | 2 | 40
2875 | 39.3056 | 0 | 360 | 8.5 | 8.5 | 8.5 | 6 | 2 | 40
2876 | 39.1667 | 0 | 360 | 8.45 | 8.45 | 8.45 | 6 | 2 | 40
2877 | 39.1667 | 0 | 360 | 8.4 | 8.4 | 8.4 | 6 | 2 | 40
2878 | 39.0278 | 0 | 360 | 8.35 | 8.35 | 8.35 | 6 | 2 | 40
2879 | 39.0278 | 0 | 360 | 8.3 | 8.3 | 8.3 | 6 | 2 | 40
2880 | 39.0278 | 0 | 360 | 8.25 | 8.25 | 8.25 | 6 | 2 | 40
2881 | 39.0278 | 0 | 360 | 8.2 | 8.2 | 8.2 | 6 | 2 | 40
2882 | 39.0278 | 0 | 360 | 8.15 | 8.15 | 8.15 | 6 | 2 | 40
2883 | 39.0833 | 0 | 360 | 8.1 | 8.1 | 8.1 | 6 | 2 | 40
2884 | 39.0833 | 0 | 360 | 8.05 | 8.05 | 8.05 | 6 | 2 | 40
2885 | 39.25 | 0 | 360 | 8 | 8 | 8 | 6 | 2 | 40
2886 | 39.25 | 0 | 360 | 7.95 | 7.95 | 7.95 | 6 | 2 | 40
2887 | 39.25 | 0 | 360 | 7.9 | 7.9 | 7.9 | 6 | 2 | 40
2888 | 39.4444 | 0 | 360 | 7.85 | 7.85 | 7.85 | 6 | 2 | 40
2889 | 39.6389 | 0 | 360 | 7.8 | 7.8 | 7.8 | 6 | 2 | 40
2890 | 39.4444 | 0 | 360 | 7.75 | 7.75 | 7.75 | 6 | 2 | 40
2891 | 39.6389 | 0 | 360 | 7.7 | 7.7 | 7.7 | 6 | 2 | 40
2892 | 39.8333 | 0 | 360 | 7.65 | 7.65 | 7.65 | 6 | 2 | 40
2893 | 39.8333 | 0 | 360 | 7.6 | 7.6 | 7.6 | 6 | 2 | 40
2894 | 39.8333 | 0 | 360 | 7.55 | 7.55 | 7.55 | 6 | 2 | 40
2895 | 40.0278 | 0 | 360 | 7.5 | 7.5 | 7.5 | 6 | 2 | 40
2896 | 40.2222 | 0 | 360 | 7.45 | 7.45 | 7.45 | 6 | 2 | 40
2897 | 40.0278 | 0 | 360 | 7.4 | 7.4 | 7.4 | 6 | 2 | 40
2898 | 40.0278 | 0 | 360 | 7.35 | 7.35 | 7.35 | 6 | 2 | 40
2899 | 40.2222 | 0 | 360 | 7.3 | 7.3 | 7.3 | 6 | 2 | 40
2900 | 39.8333 | 0 | 360 | 7.25 | 7.25 | 7.25 | 6 | 2 | 40
2901 | 39.8333 | 0 | 360 | 7.2 | 7.2 | 7.2 | 6 | 2 | 40
2902 | 39.6389 | 0 | 360 | 7.15 | 7.15 | 7.15 | 6 | 2 | 40
2903 | 39.6389 | 0 | 360 | 7.1 | 7.1 | 7.1 | 6 | 2 | 40
2904 | 39.6389 | 0 | 360 | 7.05 | 7.05 | 7.05 | 6 | 2 | 40
2905 | 39.6389 | 0 | 360 | 7 | 7 | 7 | 6 | 2 | 40
2906 | 39.25 | 0 | 360 | 6.95 | 6.95 | 6.95 | 6 | 2 | 40
2907 | 38.5 | 0 | 360 | 6.9 | 6.9 | 6.9 | 6 | 2 | 40
2908 | 38.1111 | 0 | 360 | 6.85 | 6.85 | 6.85 | 6 | 2 | 40
2909 | 38.1111 | 0 | 360 | 6.8 | 6.8 | 6.8 | 6 | 2 | 40
2910 | 37.3333 | 0 | 360 | 6.75 | 6.75 | 6.75 | 6 | 2 | 40
2911 | 37.1389 | 0 | 360 | 6.7 | 6.7 | 6.7 | 6 | 2 | 40
2912 | 36.9444 | 0 | 360 | 6.65 | 6.65 | 6.65 | 6 | 2 | 40
2913 | 36.9444 | 0 | 360 | 6.6 | 6.6 | 6.6 | 6 | 2 | 40
2914 | 37.3333 | 0 | 360 | 6.55 | 6.55 | 6.55 | 6 | 2 | 40
2915 | 37.3333 | 0 | 360 | 6.5 | 6.5 | 6.5 | 6 | 2 | 40
2916 | 37.7222 | 0 | 360 | 6.45 | 6.45 | 6.45 | 6 | 2 | 40
2917 | 38.1111 | 0 | 360 | 6.4 | 6.4 | 6.4 | 6 | 2 | 40
2918 | 38.5 | 0 | 360 | 6.35 | 6.35 | 6.35 | 6 | 2 | 40
2919 | 39.0833 | 0 | 360 | 6.3 | 6.3 | 6.3 | 6 | 2 | 40
2920 | 39.6389 | 0 | 360 | 6.25 | 6.25 | 6.25 | 6 | 2 | 40
2921 | 40.2222 | 0 | 360 | 6.2 | 6.2 | 6.2 | 6 | 2 | 40
2922 | 40.6111 | 0 | 360 | 6.15 | 6.15 | 6.15 | 6 | 2 | 40
2923 | 41 | 0 | 360 | 6.1 | 6.1 | 6.1 | 6 | 2 | 40
2924 | 41.3889 | 0 | 360 | 6.05 | 6.05 | 6.05 | 6 | 2 | 40
2925 | 41.7778 | 0 | 360 | 6 | 6 | 6 | 6 | 2 | 40
2926 | 41.7778 | 0 | 360 | 5.95 | 5.95 | 5.95 | 6 | 2 | 40
2927 | 41.7778 | 0 | 360 | 5.9 | 5.9 | 5.9 | 6 | 2 | 40
2928 | 41.5833 | 0 | 360 | 5.85 | 5.85 | 5.85 | 6 | 2 | 40
2929 | 41.1944 | 0 | 360 | 5.8 | 5.8 | 5.8 | 6 | 2 | 40
2930 | 40.8056 | 0 | 360 | 5.75 | 5.75 | 5.75 | 6 | 2 | 40
2931 | 40.8056 | 0 | 360 | 5.7 | 5.7 | 5.7 | 6 | 2 | 40
2932 | 40.6111 | 0 | 360 | 5.65 | 5.65 | 5.65 | 6 | 2 | 40
2933 | 40.2222 | 0 | 360 | 5.6 | 5.6 | 5.6 | 6 | 2 | 40
2934 | 40.2222 | 0 | 360 | 5.55 | 5.55 | 5.55 | 6 | 2 | 40
2935 | 39.8333 | 0 | 360 | 5.5 | 5.5 | 5.5 | 6 | 2 | 40
2936 | 39.8333 | 0 | 360 | 5.45 | 5.45 | 5.45 | 6 | 2 | 40
2937 | 39.6389 | 0 | 360 | 5.4 | 5.4 | 5.4 | 6 | 2 | 40
2938 | 39.8333 | 0 | 360 | 5.35 | 5.35 | 5.35 | 6 | 2 | 40
2939 | 39.6389 | 0 | 360 | 5.3 | 5.3 | 5.3 | 6 | 2 | 40
2940 | 39.6389 | 0 | 360 | 5.25 | 5.25 | 5.25 | 6 | 2 | 40
2941 | 39.8333 | 0 | 360 | 5.2 | 5.2 | 5.2 | 6 | 2 | 40
2942 | 39.8333 | 0 | 360 | 5.15 | 5.15 | 5.15 | 6 | 2 | 40
2943 | 39.6389 | 0 | 360 | 5.1 | 5.1 | 5.1 | 6 | 2 | 40
2944 | 39.6389 | 0 | 360 | 5.05 | 5.05 | 5.05 | 6 | 2 | 40
2945 | 39.6389 | 0 | 360 | 5 | 5 | 5 | 6 | 2 | 40
2946 | 38.6944 | 0 | 360 | 4.95 | 4.95 | 4.95 | 6 | 2 | 40
2947 | 38.1111 | 0 | 360 | 4.9 | 4.9 | 4.9 | 6 | 2 | 40
2948 | 37.5278 | 0 | 360 | 4.85 | 4.85 | 4.85 | 6 | 2 | 40
2949 | 37.5278 | 0 | 360 | 4.8 | 4.8 | 4.8 | 6 | 2 | 40
2950 | 37.5278 | 0 | 360 | 4.75 | 4.75 | 4.75 | 6 | 2 | 40
2951 | 37.1389 | 0 | 360 | 4.7 | 4.7 | 4.7 | 6 | 2 | 40
2952 | 36.3611 | 0 | 360 | 4.65 | 4.65 | 4.65 | 6 | 2 | 40
2953 | 35.5833 | 0 | 360 | 4.6 | 4.6 | 4.6 | 6 | 2 | 40
2954 | 35.1944 | 0 | 360 | 4.55 | 4.55 | 4.55 | 6 | 2 | 40
2955 | 34.6111 | 0 | 360 | 4.5 | 4.5 | 4.5 | 6 | 2 | 40
2956 | 34.2222 | 0 | 360 | 4.45 | 4.45 | 4.45 | 6 | 2 | 40
2957 | 33.6667 | 0 | 360 | 4.4 | 4.4 | 4.4 | 6 | 2 | 40
2958 | 33.2778 | 0 | 360 | 4.35 | 4.35 | 4.35 | 6 | 2 | 40
2959 | 32.8889 | 0 | 360 | 4.3 | 4.3 | 4.3 | 6 | 2 | 40
2960 | 32.5 | 0 | 360 | 4.25 | 4.25 | 4.25 | 6 | 2 | 40
2961 | 32.5 | 0 | 360 | 4.2 | 4.2 | 4.2 | 6 | 2 | 40
2962 | 32.6944 | 0 | 360 | 4.15 | 4.15 | 4.15 | 6 | 2 | 40
2963 | 32.8889 | 0 | 360 | 4.1 | 4.1 | 4.1 | 6 | 2 | 40
2964 | 33.2778 | 0 | 360 | 4.05 | 4.05 | 4.05 | 6 | 2 | 40
2965 | 33.4722 | 0 | 360 | 4 | 4 | 4 | 6 | 2 | 40
2966 | 33.8611 | 0 | 360 | 3.95 | 3.95 | 3.95 | 6 | 2 | 40
2967 | 34.0278 | 0 | 360 | 3.9 | 3.9 | 3.9 | 6 | 2 | 40
2968 | 34.2222 | 0 | 360 | 3.85 | 3.85 | 3.85 | 6 | 2 | 40
2969 | 34.4167 | 0 | 360 | 3.8 | 3.8 | 3.8 | 6 | 2 | 40
2970 | 34.4167 | 0 | 360 | 3.75 | 3.75 | 3.75 | 6 | 2 | 40
2971 | 34.4167 | 0 | 360 | 3.7 | 3.7 | 3.7 | 6 | 2 | 40
2972 | 34.4167 | 0 | 360 | 3.65 | 3.65 | 3.65 | 6 | 2 | 40
2973 | 34.6944 | 0 | 360 | 3.6 | 3.6 | 3.6 | 6 | 2 | 40
2974 | 34.0278 | 0 | 360 | 3.55 | 3.55 | 3.55 | 6 | 2 | 40
2975 | 33.8889 | 0 | 360 | 3.5 | 3.5 | 3.5 | 6 | 2 | 40
2976 | 33.8889 | 0 | 360 | 3.45 | 3.45 | 3.45 | 6 | 2 | 40
2977 | 33.3611 | 0 | 360 | 3.4 | 3.4 | 3.4 | 6 | 2 | 40
2978 | 32.9444 | 0 | 360 | 3.35 | 3.35 | 3.35 | 6 | 2 | 40
2979 | 32.4167 | 0 | 360 | 3.3 | 3.3 | 3.3 | 6 | 2 | 40
2980 | 31.75 | 0 | 360 | 3.25 | 3.25 | 3.25 | 6 | 2 | 40
2981 | 31.2222 | 0 | 360 | 3.2 | 3.2 | 3.2 | 6 | 2 | 40
2982 | 30.5556 | 0 | 360 | 3.15 | 3.15 | 3.15 | 6 | 2 | 40
2983 | 30.1389 | 0 | 360 | 3.1 | 3.1 | 3.1 | 6 | 2 | 40
2984 | 29.3611 | 0 | 360 | 3.05 | 3.05 | 3.05 | 6 | 2 | 40
2985 | 29.1111 | 0 | 360 | 3 | 3 | 3 | 6 | 2 | 40
2986 | 29.1111 | 0 | 360 | 2.95 | 2.95 | 2.95 | 6 | 2 | 40
2987 | 29.1111 | 0 | 360 | 2.9 | 2.9 | 2.9 | 6 | 2 | 40
2988 | 29.1111 | 0 | 360 | 2.85 | 2.85 | 2.85 | 6 | 2 | 40
2989 | 29.1111 | 0 | 360 | 2.8 | 2.8 | 2.8 | 6 | 2 | 40
2990 | 29.1111 | 0 | 360 | 2.75 | 2.75 | 2.75 | 6 | 2 | 40
2991 | 27.75 | 0 | 360 | 2.7 | 2.7 | 2.7 | 6 | 2 | 40
2992 | 26.0278 | 0 | 360 | 2.65 | 2.65 | 2.65 | 6 | 2 | 40
2993 | 24.4167 | 0 | 360 | 2.6 | 2.6 | 2.6 | 6 | 2 | 40
2994 | 23.8889 | 0 | 360 | 2.55 | 2.55 | 2.55 | 6 | 2 | 40
2995 | 23.2222 | 0 | 360 | 2.5 | 2.5 | 2.5 | 6 | 2 | 40
2996 | 22.8056 | 0 | 360 | 2.45 | 2.45 | 2.45 | 6 | 2 | 40
2997 | 22.8056 | 0 | 360 | 2.4 | 2.4 | 2.4 | 6 | 2 | 40
2998 | 22.6944 | 0 | 360 | 2.35 | 2.35 | 2.35 | 6 | 2 | 40
2999 | 22.8056 | 0 | 360 | 2.3 | 2.3 | 2.3 | 6 | 2 | 40
3000 | 22.8056 | 0 | 360 | 2.25 | 2.25 | 2.25 | 6 | 2 | 40
3001 | 22.8056 | 0 | 360 | 2.2 | 2.2 | 2.2 | 6 | 2 | 40
3002 | 22.6944 | 0 | 360 | 2.15 | 2.15 | 2.15 | 6 | 2 | 40
3003 | 23.0833 | 0 | 360 | 2.1 | 2.1 | 2.1 | 6 | 2 | 40
3004 | 22.6944 | 0 | 360 | 2.05 | 2.05 | 2.05 | 6 | 2 | 40
3005 | 21.8889 | 0 | 360 | 2 | 2 | 2 | 6 | 2 | 40
3006 | 21.6111 | 0 | 360 | 1.95 | 1.95 | 1.95 | 6 | 2 | 40
3007 | 20.6667 | 0 | 360 | 1.9 | 1.9 | 1.9 | 6 | 2 | 40
3008 | 20.5556 | 0 | 360 | 1.85 | 1.85 | 1.85 | 6 | 2 | 40
3009 | 20.4167 | 0 | 360 | 1.8 | 1.8 | 1.8 | 6 | 2 | 40
3010 | 20.2778 | 0 | 360 | 1.75 | 1.75 | 1.75 | 6 | 2 | 40
3011 | 20.1389 | 0 | 360 | 1.7 | 1.7 | 1.7 | 6 | 2 | 40
3012 | 18.8056 | 0 | 360 | 1.65 | 1.65 | 1.65 | 6 | 2 | 40
3013 | 16.5556 | 0 | 360 | 1.6 | 1.6 | 1.6 | 6 | 2 | 40
3014 | 15.2222 | 0 | 360 | 1.55 | 1.55 | 1.55 | 6 | 2 | 40
3015 | 14.8056 | 0 | 360 | 1.5 | 1.5 | 1.5 | 6 | 2 | 40
3016 | 14.6667 | 0 | 360 | 1.45 | 1.45 | 1.45 | 6 | 2 | 40
3017 | 15.4722 | 0 | 360 | 1.4 | 1.4 | 1.4 | 6 | 2 | 40
3018 | 16.4167 | 0 | 360 | 1.35 | 1.35 | 1.35 | 6 | 2 | 40
3019 | 16.8056 | 0 | 360 | 1.3 | 1.3 | 1.3 | 6 | 2 | 40
3020 | 17.75 | 0 | 360 | 1.25 | 1.25 | 1.25 | 6 | 2 | 40
3021 | 18.8056 | 0 | 360 | 1.2 | 1.2 | 1.2 | 6 | 2 | 40
3022 | 19.75 | 0 | 360 | 1.15 | 1.15 | 1.15 | 6 | 2 | 40
3023 | 20.8056 | 0 | 360 | 1.1 | 1.1 | 1.1 | 6 | 2 | 40
3024 | 21.4722 | 0 | 360 | 1.05 | 1.05 | 1.05 | 6 | 2 | 40
3025 | 21.2222 | 0 | 360 | 1 | 1 | 1 | 6 | 2 | 40
3026 | 21.8889 | 0 | 360 | 0.95 | 0.95 | 0.95 | 6 | 2 | 40
3027 | 22.1389 | 0 | 360 | 0.9 | 0.9 | 0.9 | 6 | 2 | 40
3028 | 22.2778 | 0 | 360 | 0.85 | 0.85 | 0.85 | 6 | 2 | 40
3029 | 22.4167 | 0 | 360 | 0.8 | 0.8 | 0.8 | 6 | 2 | 40
3030 | 22.4167 | 0 | 360 | 0.75 | 0.75 | 0.75 | 6 | 2 | 40
3031 | 22.4167 | 0 | 360 | 0.7 | 0.7 | 0.7 | 6 | 2 | 40
3032 | 22.5556 | 0 | 360 | 0.65 | 0.65 | 0.65 | 6 | 2 | 40
3033 | 22.8056 | 0 | 360 | 0.6 | 0.6 | 0.6 | 6 | 2 | 40
3034 | 23.3611 | 0 | 360 | 0.55 | 0.55 | 0.55 | 6 | 2 | 40
3035 | 23.8889 | 0 | 360 | 0.5 | 0.5 | 0.5 | 6 | 2 | 40
3036 | 24.4167 | 0 | 360 | 0.45 | 0.45 | 0.45 | 6 | 2 | 40
3037 | 24.9444 | 0 | 360 | 0.4 | 0.4 | 0.4 | 6 | 2 | 40
3038 | 24.8056 | 0 | 360 | 0.35 | 0.35 | 0.35 | 6 | 2 | 40
3039 | 24.8056 | 0 | 360 | 0.3 | 0.3 | 0.3 | 6 | 2 | 40
3040 | 24.9444 | 0 | 360 | 0.25 | 0.25 | 0.25 | 6 | 2 | 40
3041 | 25.3611 | 0 | 360 | 0.2 | 0.2 | 0.2 | 6 | 2 | 40
3042 | 25.8889 | 0 | 360 | 0.15 | 0.15 | 0.15 | 6 | 2 | 40
3043 | 26.2778 | 0 | 360 | 0.1 | 0.1 | 0.1 | 6 | 2 | 40
3044 | 26.6944 | 0 | 360 | 0.05 | 0.05 | 0.05 | 6 | 2 | 40
3045 | 26.4167 | 0 | 360 | -2.0428e-14 | -2.0428e-14 | -2.0428e-14 | 6 | 2 | 40
3046 | 25.8889 | 0 | 360 | -0.05 | -0.05 | -0.05 | 6 | 2 | 40
3047 | 25.2222 | 0 | 360 | -0.1 | -0.1 | -0.1 | 6 | 2 | 40
3048 | 24.4167 | 0 | 360 | -0.15 | -0.15 | -0.15 | 6 | 2 | 40
3049 | 23.8889 | 0 | 360 | -0.2 | -0.2 | -0.2 | 6 | 2 | 40
3050 | 23.3611 | 0 | 360 | -0.25 | -0.25 | -0.25 | 6 | 2 | 40
3051 | 22.8056 | 0 | 360 | -0.3 | -0.3 | -0.3 | 6 | 2 | 40
3052 | 22.5556 | 0 | 360 | -0.35 | -0.35 | -0.35 | 6 | 2 | 40
3053 | 22.5556 | 0 | 360 | -0.4 | -0.4 | -0.4 | 6 | 2 | 40
3054 | 22.3333 | 0 | 360 | -0.45 | -0.45 | -0.45 | 6 | 2 | 40
3055 | 22.1389 | 0 | 360 | -0.5 | -0.5 | -0.5 | 6 | 2 | 40
3056 | 21.5 | 0 | 360 | -0.55 | -0.55 | -0.55 | 6 | 2 | 40
3057 | 21.2778 | 0 | 360 | -0.6 | -0.6 | -0.6 | 6 | 2 | 40
3058 | 20.8611 | 0 | 360 | -0.65 | -0.65 | -0.65 | 6 | 2 | 40
3059 | 20.2222 | 0 | 360 | -0.7 | -0.7 | -0.7 | 6 | 2 | 40
3060 | 19.3611 | 0 | 360 | -0.75 | -0.75 | -0.75 | 6 | 2 | 40
3061 | 18.0833 | 0 | 360 | -0.8 | -0.8 | -0.8 | 6 | 2 | 40
3062 | 16.1667 | 0 | 360 | -0.85 | -0.85 | -0.85 | 6 | 2 | 40
3063 | 12.9722 | 0 | 360 | -0.9 | -0.9 | -0.9 | 6 | 2 | 40
3064 | 11.0556 | 0 | 360 | -0.95 | -0.95 | -0.95 | 6 | 2 | 40
3065 | 11.5 | 0 | 360 | -1 | -1 | -1 | 6 | 2 | 40
3066 | 12.1389 | 0 | 360 | -1.05 | -1.05 | -1.05 | 6 | 2 | 40
3067 | 12.9722 | 0 | 360 | -1.1 | -1.1 | -1.1 | 6 | 2 | 40
3068 | 14.0556 | 0 | 360 | -1.15 | -1.15 | -1.15 | 6 | 2 | 40
3069 | 14.8889 | 0 | 360 | -1.2 | -1.2 | -1.2 | 6 | 2 | 40
3070 | 15.75 | 0 | 360 | -1.25 | -1.25 | -1.25 | 6 | 2 | 40
3071 | 16.1667 | 0 | 360 | -1.3 | -1.3 | -1.3 | 6 | 2 | 40
3072 | 16.3889 | 0 | 360 | -1.35 | -1.35 | -1.35 | 6 | 2 | 40
3073 | 16.3889 | 0 | 360 | -1.4 | -1.4 | -1.4 | 6 | 2 | 40
3074 | 15.75 | 0 | 360 | -1.45 | -1.45 | -1.45 | 6 | 2 | 40
3075 | 14.8889 | 0 | 360 | -1.5 | -1.5 | -1.5 | 6 | 2 | 40
3076 | 14.0556 | 0 | 360 | -1.55 | -1.55 | -1.55 | 6 | 2 | 40
3077 | 13.4167 | 0 | 360 | -1.6 | -1.6 | -1.6 | 6 | 2 | 40
3078 | 12.5556 | 0 | 360 | -1.65 | -1.65 | -1.65 | 6 | 2 | 40
3079 | 11.9167 | 0 | 360 | -1.7 | -1.7 | -1.7 | 6 | 2 | 40
3080 | 10.6389 | 0 | 360 | -1.75 | -1.75 | -1.75 | 6 | 2 | 40
3081 | 8.7222 | 0 | 360 | -1.8 | -1.8 | -1.8 | 6 | 2 | 40
3082 | 6.5833 | 0 | 360 | -1.85 | -1.85 | -1.85 | 6 | 2 | 40
3083 | 5.9444 | 0 | 360 | -1.9 | -1.9 | -1.9 | 6 | 2 | 40
3084 | 5.9444 | 0 | 360 | -1.95 | -1.95 | -1.95 | 6 | 2 | 40
3085 | 5.75 | 0 | 360 | -2 | -2 | -2 | 6 | 2 | 40
3086 | 4.6944 | 0 | 360 | -2.05 | -2.05 | -2.05 | 6 | 2 | 40
3087 | 2.7778 | 0 | 360 | -2.1 | -2.1 | -2.1 | 6 | 2 | 40
3088 | 2.7778 | 0 | 360 | -2.15 | -2.15 | -2.15 | 6 | 2 | 40
3089 | 4.6944 | 0 | 360 | -2.2 | -2.2 | -2.2 | 6 | 2 | 40
3090 | 5.9444 | 0 | 360 | -2.25 | -2.25 | -2.25 | 6 | 2 | 40
3091 | 6.5833 | 0 | 360 | -2.3 | -2.3 | -2.3 | 6 | 2 | 40
3092 | 8.0833 | 0 | 360 | -2.35 | -2.35 | -2.35 | 6 | 2 | 40
3093 | 9.3611 | 0 | 360 | -2.4 | -2.4 | -2.4 | 6 | 2 | 40
3094 | 10.6389 | 0 | 360 | -2.45 | -2.45 | -2.45 | 6 | 2 | 40
3095 | 11.2778 | 0 | 360 | -2.5 | -2.5 | -2.5 | 6 | 2 | 40
3096 | 11.0556 | 0 | 360 | -2.55 | -2.55 | -2.55 | 6 | 2 | 40
3097 | 11.5 | 0 | 360 | -2.6 | -2.6 | -2.6 | 6 | 2 | 40
3098 | 11.9167 | 0 | 360 | -2.65 | -2.65 | -2.65 | 6 | 2 | 40
3099 | 11.9167 | 0 | 360 | -2.7 | -2.7 | -2.7 | 6 | 2 | 40
3100 | 12.1389 | 0 | 360 | -2.75 | -2.75 | -2.75 | 6 | 2 | 40
3101 | 12.1389 | 0 | 360 | -2.8 | -2.8 | -2.8 | 6 | 2 | 40
3102 | 12.1389 | 0 | 360 | -2.85 | -2.85 | -2.85 | 6 | 2 | 40
3103 | 11.6944 | 0 | 360 | -2.9 | -2.9 | -2.9 | 6 | 2 | 40
3104 | 11.0556 | 0 | 360 | -2.95 | -2.95 | -2.95 | 6 | 2 | 40
3105 | 10.6389 | 0 | 360 | -3 | -3 | -3 | 6 | 2 | 40
3106 | 10 | 0 | 360 | -3.05 | -3.05 | -3.05 | 6 | 2 | 40
3107 | 9.5833 | 0 | 360 | -3.1 | -3.1 | -3.1 | 6 | 2 | 40
3108 | 9.5833 | 0 | 360 | -3.15 | -3.15 | -3.15 | 6 | 2 | 40
3109 | 10 | 0 | 360 | -3.2 | -3.2 | -3.2 | 6 | 2 | 40
3110 | 10.8611 | 0 | 360 | -3.25 | -3.25 | -3.25 | 6 | 2 | 40
3111 | 11.2778 | 0 | 360 | -3.3 | -3.3 | -3.3 | 6 | 2 | 40
3112 | 12.1389 | 0 | 360 | -3.35 | -3.35 | -3.35 | 6 | 2 | 40
3113 | 12.5556 | 0 | 360 | -3.4 | -3.4 | -3.4 | 6 | 2 | 40
3114 | 12.7778 | 0 | 360 | -3.45 | -3.45 | -3.45 | 6 | 2 | 40
3115 | 13.1944 | 0 | 360 | -3.5 | -3.5 | -3.5 | 6 | 2 | 40
3116 | 13.4167 | 0 | 360 | -3.55 | -3.55 | -3.55 | 6 | 2 | 40
3117 | 12.9722 | 0 | 360 | -3.6 | -3.6 | -3.6 | 6 | 2 | 40
3118 | 12.5556 | 0 | 360 | -3.65 | -3.65 | -3.65 | 6 | 2 | 40
3119 | 12.1389 | 0 | 360 | -3.7 | -3.7 | -3.7 | 6 | 2 | 40
3120 | 11.9167 | 0 | 360 | -3.75 | -3.75 | -3.75 | 6 | 2 | 40
3121 | 11.0556 | 0 | 360 | -3.8 | -3.8 | -3.8 | 6 | 2 | 40
3122 | 8.5 | 0 | 360 | -3.85 | -3.85 | -3.85 | 6 | 2 | 40
3123 | 6.3889 | 0 | 360 | -3.9 | -3.9 | -3.9 | 6 | 2 | 40
3124 | 5.9444 | 0 | 360 | -3.95 | -3.95 | -3.95 | 6 | 2 | 40
3125 | 5.75 | 0 | 360 | -4 | -4 | -4 | 6 | 2 | 40
3126 | 5.5278 | 0 | 360 | -4.05 | -4.05 | -4.05 | 6 | 2 | 40
3127 | 7.0278 | 0 | 360 | -4.1 | -4.1 | -4.1 | 6 | 2 | 40
3128 | 8.9444 | 0 | 360 | -4.15 | -4.15 | -4.15 | 6 | 2 | 40
3129 | 9.7778 | 0 | 360 | -4.2 | -4.2 | -4.2 | 6 | 2 | 40
3130 | 9.5833 | 0 | 360 | -4.25 | -4.25 | -4.25 | 6 | 2 | 40
3131 | 9.3611 | 0 | 360 | -4.3 | -4.3 | -4.3 | 6 | 2 | 40
3132 | 8.9444 | 0 | 360 | -4.35 | -4.35 | -4.35 | 6 | 2 | 40
3133 | 7.8611 | 0 | 360 | -4.4 | -4.4 | -4.4 | 6 | 2 | 40
3134 | 6.5833 | 0 | 360 | -4.45 | -4.45 | -4.45 | 6 | 2 | 40
3135 | 4.6944 | 0 | 360 | -4.5 | -4.5 | -4.5 | 6 | 2 | 40
3136 | 3.6111 | 0 | 360 | -4.55 | -4.55 | -4.55 | 6 | 2 | 40
3137 | 3.4167 | 0 | 360 | -4.6 | -4.6 | -4.6 | 6 | 2 | 40
3138 | 2.7778 | 0 | 360 | -4.65 | -4.65 | -4.65 | 6 | 2 | 40
3139 | 1.9167 | 0 | 360 | -4.7 | -4.7 | -4.7 | 6 | 2 | 40
3140 | 0.22222 | 0 | 360 | -4.75 | -4.75 | -4.75 | 6 | 2 | 40
3141 | 0 | 0 | 360 | -4.8 | -4.8 | -4.8 | 6 | 2 | 40
3142 | 0 | 0 | 360 | -4.85 | -4.85 | -4.85 | 6 | 2 | 40
3143 | 0 | 0 | 360 | -4.9 | -4.9 | -4.9 | 6 | 2 | 40
3144 | 0 | 0 | 360 | -4.95 | -4.95 | -4.95 | 6 | 2 | 40
3145 | 0 | 0 | 360 | -5 | -5 | -5 | 6 | 2 | 40