## readme
Date | 17.02.2024
Author | Dr. Pascal A. Schirmer
Version | v.0.0
File | data_Template
# | Version | Date | Changes | Editor | Lead
1 | v.0.0 | 17.08.2023 | Initial implementation of the data template | Pascal Schirmer | Pascal Schirmer
2 | v.0.1 | 17.02.2024 | Review for python implementation | Pascal Schirmer | Pascal Schirmer
3
4
5

## nomenclature
# | Variable | Name | Notes | Unit
1 | t | time | discrete time vector | sec
2 | v | velocity | vehicle velocity | m/s
3 | ang | angle | surface/road elevation | rad
4 | V_DC | Battery Voltage | voltage of the high voltage battery | V
5 | T_A | Ambient temperature | Ambient temperature | °C
6 | T_C | Coolant temperature | Coolant temperature | °C
7 | T_O | Oil temperature | Oil temperatuer | °C
8 | Vol_C | Volume flow | Volume flow water | l/min
9 | Vol_O | Volume flow | Volume flow oil | l/min
10 | RH | Relative Humidty | Average outside humidty | %

## data
t | v | ang | V_DC | T_A | T_C | T_O | Vol_C | Vol_O | RH
0 | 0 | 0 | 360 | 20 | 20 | 20 | 6 | 2 | 40
1 | 2 | 0 | 360 | 20 | 20 | 20 | 6 | 2 | 40
2 | 4 | 0 | 360 | 20 | 20 | 20 | 6 | 2 | 40
3 | 6 | 0 | 360 | 20 | 20 | 20 | 6 | 2 | 40
4 | 8 | 0 | 360 | 20 | 20 | 20 | 6 | 2 | 40
5 | 10 | 0 | 360 | 20 | 20 | 20 | 6 | 2 | 40
6 | 10 | 0 | 360 | 20 | 20 | 20 | 6 | 2 | 40
7 | 10 | 0 | 360 | 20 | 20 | 20 | 6 | 2 | 40
8 | 10 | 0 | 360 | 20 | 20 | 20 | 6 | 2 | 40
9 | 10 | 0 | 360 | 20 | 20 | 20 | 6 | 2 | 40
10 | 10 | 0 | 360 | 20 | 20 | 20 | 6 | 2 | 40
11 | 10 | 0 | 360 | 20 | 20 | 20 | 6 | 2 | 40
12 | 10 | 0 | 360 | 20 | 20 | 20 | 6 | 2 | 40
13 | 10 | 0 | 360 | 20 | 20 | 20 | 6 | 2 | 40
14 | 10 | 0 | 360 | 20 | 20 | 20 | 6 | 2 | 40
15 | 10 | 0 | 360 | 20 | 20 | 20 | 6 | 2 | 40
16 | 10 | 0 | 360 | 20 | 20 | 20 | 6 | 2 | 40
17 | 10 | 0 | 360 | 20 | 20 | 20 | 6 | 2 | 40
18 | 10 | 0 | 360 | 20 | 20 | 20 | 6 | 2 | 40
19 | 10 | 0 | 360 | 20 | 20 | 20 | 6 | 2 | 40
20 | 10 | 0 | 360 | 20 | 20 | 20 | 6 | 2 | 40
21 | 10 | 0 | 360 | 20 | 20 | 20 | 6 | 2 | 40
22 | 10 | 0 | 360 | 20 | 20 | 20 | 6 | 2 | 40
23 | 10 | 0 | 360 | 20 | 20 | 20 | 6 | 2 | 40
24 | 10 | 0 | 360 | 20 | 20 | 20 | 6 | 2 | 40
25 | 10 | 0 | 360 | 20 | 20 | 20 | 6 | 2 | 40
26 | 10 | 0 | 360 | 20 | 20 | 20 | 6 | 2 | 40
27 | 10 | 0 | 360 | 20 | 20 | 20 | 6 | 2 | 40
28 | 10 | 0 | 360 | 20 | 20 | 20 | 6 | 2 | 40
29 | 10 | 0 | 360 | 20 | 20 | 20 | 6 | 2 | 40
30 | 10 | 0 | 360 | 20 | 20 | 20 | 6 | 2 | 40
31 | 10 | 0 | 360 | 20 | 20 | 20 | 6 | 2 | 40
32 | 10 | 0 | 360 | 20 | 20 | 20 | 6 | 2 | 40
33 | 10 | 0 | 360 | 20 | 20 | 20 | 6 | 2 | 40
34 | 10 | 0 | 360 | 20 | 20 | 20 | 6 | 2 | 40
35 | 10 | 0 | 360 | 20 | 20 | 20 | 6 | 2 | 40
36 | 10 | 0 | 360 | 20 | 20 | 20 | 6 | 2 | 40
37 | 10 | 0 | 360 | 20 | 20 | 20 | 6 | 2 | 40
38 | 10 | 0 | 360 | 20 | 20 | 20 | 6 | 2 | 40
39 | 10 | 0 | 360 | 20 | 20 | 20 | 6 | 2 | 40
40 | 10 | 0 | 360 | 20 | 20 | 20 | 6 | 2 | 40
41 | 10 | 0 | 360 | 20 | 20 | 20 | 6 | 2 | 40
42 | 10 | 0 | 360 | 20 | 20 | 20 | 6 | 2 | 40
43 | 10 | 0 | 360 | 20 | 20 | 20 | 6 | 2 | 40
44 | 10 | 0 | 360 | 20 | 20 | 20 | 6 | 2 | 40
45 | 10 | 0 | 360 | 20 | 20 | 20 | 6 | 2 | 40
46 | 10 | 0 | 360 | 20 | 20 | 20 | 6 | 2 | 40
47 | 10 | 0 | 360 | 20 | 20 | 20 | 6 | 2 | 40
48 | 10 | 0 | 360 | 20 | 20 | 20 | 6 | 2 | 40
49 | 10 | 0 | 360 | 20 | 20 | 20 | 6 | 2 | 40
50 | 10 | 0 | 360 | 20 | 20 | 20 | 6 | 2 | 40
51 | 10 | 0 | 360 | 20 | 20 | 20 | 6 | 2 | 40
52 | 10 | 0 | 360 | 20 | 20 | 20 | 6 | 2 | 40
53 | 10 | 0 | 360 | 20 | 20 | 20 | 6 | 2 | 40
54 | 10 | 0 | 360 | 20 | 20 | 20 | 6 | 2 | 40
55 | 10 | 0 | 360 | 20 | 20 | 20 | 6 | 2 | 40
56 | 10 | 0 | 360 | 20 | 20 | 20 | 6 | 2 | 40
57 | 10 | 0 | 360 | 20 | 20 | 20 | 6 | 2 | 40
58 | 10 | 0 | 360 | 20 | 20 | 20 | 6 | 2 | 40
59 | 10 | 0 | 360 | 20 | 20 | 20 | 6 | 2 | 40
60 | 10 | 0 | 360 | 20 | 20 | 20 | 6 | 2 | 40
61 | 12 | 0 | 360 | 20 | 20 | 20 | 6 | 2 | 40
62 | 14 | 0 | 360 | 20 | 20 | 20 | 6 | 2 | 40
63 | 16 | 0 | 360 | 20 | 20 | 20 | 6 | 2 | 40
64 | 18 | 0 | 360 | 20 | 20 | 20 | 6 | 2 | 40
65 | 20 | 0 | 360 | 20 | 20 | 20 | 6 | 2 | 40
66 | 20 | 0 | 360 | 20 | 20 | 20 | 6 | 2 | 40
67 | 20 | 0 | 360 | 20 | 20 | 20 | 6 | 2 | 40
68 | 20 | 0 | 360 | 20 | 20 | 20 | 6 | 2 | 40
69 | 20 | 0 | 360 | 20 | 20 | 20 | 6 | 2 | 40
70 | 20 | 0 | 360 | 20 | 20 | 20 | 6 | 2 | 40
71 | 20 | 0 | 360 | 20 | 20 | 20 | 6 | 2 | 40
72 | 20 | 0 | 360 | 20 | 20 | 20 | 6 | 2 | 40
73 | 20 | 0 | 360 | 20 | 20 | 20 | 6 | 2 | 40
74 | 20 | 0 | 360 | 20 | 20 | 20 | 6 | 2 | 40
75 | 20 | 0 | 360 | 20 | 20 | 20 | 6 | 2 | 40
76 | 20 | 0 | 360 | 20 | 20 | 20 | 6 | 2 | 40
77 | 20 | 0 | 360 | 20 | 20 | 20 | 6 | 2 | 40
78 | 20 | 0 | 360 | 20 | 20 | 20 | 6 | 2 | 40
79 | 20 | 0 | 360 | 20 | 20 | 20 | 6 | 2 | 40
80 | 20 | 0 | 360 | 20 | 20 | 20 | 6 | 2 | 40
81 | 20 | 0 | 360 | 20 | 20 | 20 | 6 | 2 | 40
82 | 20 | 0 | 360 | 20 | 20 | 20 | 6 | 2 | 40
83 | 20 | 0 | 360 | 20 | 20 | 20 | 6 | 2 | 40
84 | 20 | 0 | 360 | 20 | 20 | 20 | 6 | 2 | 40
85 | 20 | 0 | 360 | 20 | 20 | 20 | 6 | 2 | 40
86 | 20 | 0 | 360 | 20 | 20 | 20 | 6 | 2 | 40
87 | 20 | 0 | 360 | 20 | 20 | 20 | 6 | 2 | 40
88 | 20 | 0 | 360 | 20 | 20 | 20 | 6 | 2 | 40
89 | 20 | 0 | 360 | 20 | 20 | 20 | 6 | 2 | 40
90 | 20 | 0 | 360 | 20 | 20 | 20 | 6 | 2 | 40
91 | 20 | 0 | 360 | 20 | 20 | 20 | 6 | 2 | 40
92 | 20 | 0 | 360 | 20 | 20 | 20 | 6 | 2 | 40
93 | 20 | 0 | 360 | 20 | 20 | 20 | 6 | 2 | 40
94 | 20 | 0 | 360 | 20 | 20 | 20 | 6 | 2 | 40
95 | 20 | 0 | 360 | 20 | 20 | 20 | 6 | 2 | 40
96 | 20 | 0 | 360 | 20 | 20 | 20 | 6 | 2 | 40
97 | 20 | 0 | 360 | 20 | 20 | 20 | 6 | 2 | 40
98 | 20 | 0 | 360 | 20 | 20 | 20 | 6 | 2 | 40
99 | 20 | 0 | 360 | 20 | 20 | 20 | 6 | 2 | 40
100 | 20 | 0 | 360 | 20 | 20 | 20 | 6 | 2 | 40
101 | 20 | 0 | 360 | 20 | 20 | 20 | 6 | 2 | 40
102 | 20 | 0 | 360 | 20 | 20 | 20 | 6 | 2 | 40
103 | 20 | 0 | 360 | 20 | 20 | 20 | 6 | 2 | 40
104 | 20 | 0 | 360 | 20 | 20 | 20 | 6 | 2 | 40
105 | 20 | 0 | 360 | 20 | 20 | 20 | 6 | 2 | 40
106 | 20 | 0 | 360 | 20 | 20 | 20 | 6 | 2 | 40
107 | 20 | 0 | 360 | 20 | 20 | 20 | 6 | 2 | 40
108 | 20 | 0 | 360 | 20 | 20 | 20 | 6 | 2 | 40
109 | 20 | 0 | 360 | 20 | 20 | 20 | 6 | 2 | 40
110 | 20 | 0 | 360 | 20 | 20 | 20 | 6 | 2 | 40
111 | 20 | 0 | 360 | 20 | 20 | 20 | 6 | 2 | 40
112 | 20 | 0 | 360 | 20 | 20 | 20 | 6 | 2 | 40
113 | 20 | 0 | 360 | 20 | 20 | 20 | 6 | 2 | 40
114 | 20 | 0 | 360 | 20 | 20 | 20 | 6 | 2 | 40
115 | 20 | 0 | 360 | 20 | 20 | 20 | 6 | 2 | 40
116 | 20 | 0 | 360 | 20 | 20 | 20 | 6 | 2 | 40
117 | 20 | 0 | 360 | 20 | 20 | 20 | 6 | 2 | 40
118 | 20 | 0 | 360 | 20 | 20 | 20 | 6 | 2 | 40
119 | 20 | 0 | 360 | 20 | 20 | 20 | 6 | 2 | 40
120 | 20 | 0 | 360 | 20 | 20 | 20 | 6 | 2 | 40
121 | 22 | 0 | 360 | 20 | 20 | 20 | 6 | 2 | 40
122 | 24 | 0 | 360 | 20 | 20 | 20 | 6 | 2 | 40
123 | 26 | 0 | 360 | 20 | 20 | 20 | 6 | 2 | 40
124 | 28 | 0 | 360 | 20 | 20 | 20 | 6 | 2 | 40
125 | 30 | 0 | 360 | 20 | 20 | 20 | 6 | 2 | 40
126 | 30 | 0 | 360 | 20 | 20 | 20 | 6 | 2 | 40
127 | 30 | 0 | 360 | 20 | 20 | 20 | 6 | 2 | 40
128 | 30 | 0 | 360 | 20 | 20 | 20 | 6 | 2 | 40
129 | 30 | 0 | 360 | 20 | 20 | 20 | 6 | 2 | 40
130 | 30 | 0 | 360 | 20 | 20 | 20 | 6 | 2 | 40
131 | 30 | 0 | 360 | 20 | 20 | 20 | 6 | 2 | 40
132 | 30 | 0 | 360 | 20 | 20 | 20 | 6 | 2 | 40
133 | 30 | 0 | 360 | 20 | 20 | 20 | 6 | 2 | 40
134 | 30 | 0 | 360 | 20 | 20 | 20 | 6 | 2 | 40
135 | 30 | 0 | 360 | 20 | 20 | 20 | 6 | 2 | 40
136 | 30 | 0 | 360 | 20 | 20 | 20 | 6 | 2 | 40
137 | 30 | 0 | 360 | 20 | 20 | 20 | 6 | 2 | 40
138 | 30 | 0 | 360 | 20 | 20 | 20 | 6 | 2 | 40
139 | 30 | 0 | 360 | 20 | 20 | 20 | 6 | 2 | 40
140 | 30 | 0 | 360 | 20 | 20 | 20 | 6 | 2 | 40
141 | 30 | 0 | 360 | 20 | 20 | 20 | 6 | 2 | 40
142 | 30 | 0 | 360 | 20 | 20 | 20 | 6 | 2 | 40
143 | 30 | 0 | 360 | 20 | 20 | 20 | 6 | 2 | 40
144 | 30 | 0 | 360 | 20 | 20 | 20 | 6 | 2 | 40
145 | 30 | 0 | 360 | 20 | 20 | 20 | 6 | 2 | 40
146 | 30 | 0 | 360 | 20 | 20 | 20 | 6 | 2 | 40
147 | 30 | 0 | 360 | 20 | 20 | 20 | 6 | 2 | 40
148 | 30 | 0 | 360 | 20 | 20 | 20 | 6 | 2 | 40
149 | 30 | 0 | 360 | 20 | 20 | 20 | 6 | 2 | 40
150 | 30 | 0 | 360 | 20 | 20 | 20 | 6 | 2 | 40
151 | 30 | 0 | 360 | 20 | 20 | 20 | 6 | 2 | 40
152 | 30 | 0 | 360 | 20 | 20 | 20 | 6 | 2 | 40
153 | 30 | 0 | 360 | 20 | 20 | 20 | 6 | 2 | 40
154 | 30 | 0 | 360 | 20 | 20 | 20 | 6 | 2 | 40
155 | 30 | 0 | 360 | 20 | 20 | 20 | 6 | 2 | 40
156 | 30 | 0 | 360 | 20 | 20 | 20 | 6 | 2 | 40
157 | 30 | 0 | 360 | 20 | 20 | 20 | 6 | 2 | 40
158 | 30 | 0 | 360 | 20 | 20 | 20 | 6 | 2 | 40
159 | 30 | 0 | 360 | 20 | 20 | 20 | 6 | 2 | 40
160 | 30 | 0 | 360 | 20 | 20 | 20 | 6 | 2 | 40
161 | 30 | 0 | 360 | 20 | 20 | 20 | 6 | 2 | 40
162 | 30 | 0 | 360 | 20 | 20 | 20 | 6 | 2 | 40
163 | 30 | 0 | 360 | 20 | 20 | 20 | 6 | 2 | 40
164 | 30 | 0 | 360 | 20 | 20 | 20 | 6 | 2 | 40
165 | 30 | 0 | 360 | 20 | 20 | 20 | 6 | 2 | 40
166 | 30 | 0 | 360 | 20 | 20 | 20 | 6 | 2 | 40
167 | 30 | 0 | 360 | 20 | 20 | 20 | 6 | 2 | 40
168 | 30 | 0 | 360 | 20 | 20 | 20 | 6 | 2 | 40
169 | 30 | 0 | 360 | 20 | 20 | 20 | 6 | 2 | 40
170 | 30 | 0 | 360 | 20 | 20 | 20 | 6 | 2 | 40
171 | 30 | 0 | 360 | 20 | 20 | 20 | 6 | 2 | 40
172 | 30 | 0 | 360 | 20 | 20 | 20 | 6 | 2 | 40
173 | 30 | 0 | 360 | 20 | 20 | 20 | 6 | 2 | 40
174 | 30 | 0 | 360 | 20 | 20 | 20 | 6 | 2 | 40
175 | 30 | 0 | 360 | 20 | 20 | 20 | 6 | 2 | 40
176 | 30 | 0 | 360 | 20 | 20 | 20 | 6 | 2 | 40
177 | 30 | 0 | 360 | 20 | 20 | 20 | 6 | 2 | 40
178 | 30 | 0 | 360 | 20 | 20 | 20 | 6 | 2 | 40
179 | 30 | 0 | 360 | 20 | 20 | 20 | 6 | 2 | 40
180 | 30 | 0 | 360 | 20 | 20 | 20 | 6 | 2 | 40
181 | 32 | 0 | 360 | 20 | 20 | 20 | 6 | 2 | 40
182 | 34 | 0 | 360 | 20 | 20 | 20 | 6 | 2 | 40
183 | 36 | 0 | 360 | 20 | 20 | 20 | 6 | 2 | 40
184 | 38 | 0 | 360 | 20 | 20 | 20 | 6 | 2 | 40
185 | 40 | 0 | 360 | 20 | 20 | 20 | 6 | 2 | 40
186 | 40 | 0 | 360 | 20 | 20 | 20 | 6 | 2 | 40
187 | 40 | 0 | 360 | 20 | 20 | 20 | 6 | 2 | 40
188 | 40 | 0 | 360 | 20 | 20 | 20 | 6 | 2 | 40
189 | 40 | 0 | 360 | 20 | 20 | 20 | 6 | 2 | 40
190 | 40 | 0 | 360 | 20 | 20 | 20 | 6 | 2 | 40
191 | 40 | 0 | 360 | 20 | 20 | 20 | 6 | 2 | 40
192 | 40 | 0 | 360 | 20 | 20 | 20 | 6 | 2 | 40
193 | 40 | 0 | 360 | 20 | 20 | 20 | 6 | 2 | 40
194 | 40 | 0 | 360 | 20 | 20 | 20 | 6 | 2 | 40
195 | 40 | 0 | 360 | 20 | 20 | 20 | 6 | 2 | 40
196 | 40 | 0 | 360 | 20 | 20 | 20 | 6 | 2 | 40
197 | 40 | 0 | 360 | 20 | 20 | 20 | 6 | 2 | 40
198 | 40 | 0 | 360 | 20 | 20 | 20 | 6 | 2 | 40
199 | 40 | 0 | 360 | 20 | 20 | 20 | 6 | 2 | 40
200 | 40 | 0 | 360 | 20 | 20 | 20 | 6 | 2 | 40
201 | 40 | 0 | 360 | 20 | 20 | 20 | 6 | 2 | 40
202 | 40 | 0 | 360 | 20 | 20 | 20 | 6 | 2 | 40
203 | 40 | 0 | 360 | 20 | 20 | 20 | 6 | 2 | 40
204 | 40 | 0 | 360 | 20 | 20 | 20 | 6 | 2 | 40
205 | 40 | 0 | 360 | 20 | 20 | 20 | 6 | 2 | 40
206 | 40 | 0 | 360 | 20 | 20 | 20 | 6 | 2 | 40
207 | 40 | 0 | 360 | 20 | 20 | 20 | 6 | 2 | 40
208 | 40 | 0 | 360 | 20 | 20 | 20 | 6 | 2 | 40
209 | 40 | 0 | 360 | 20 | 20 | 20 | 6 | 2 | 40
210 | 40 | 0 | 360 | 20 | 20 | 20 | 6 | 2 | 40
211 | 40 | 0 | 360 | 20 | 20 | 20 | 6 | 2 | 40
212 | 40 | 0 | 360 | 20 | 20 | 20 | 6 | 2 | 40
213 | 40 | 0 | 360 | 20 | 20 | 20 | 6 | 2 | 40
214 | 40 | 0 | 360 | 20 | 20 | 20 | 6 | 2 | 40
215 | 40 | 0 | 360 | 20 | 20 | 20 | 6 | 2 | 40
216 | 40 | 0 | 360 | 20 | 20 | 20 | 6 | 2 | 40
217 | 40 | 0 | 360 | 20 | 20 | 20 | 6 | 2 | 40
218 | 40 | 0 | 360 | 20 | 20 | 20 | 6 | 2 | 40
219 | 40 | 0 | 360 | 20 | 20 | 20 | 6 | 2 | 40
220 | 40 | 0 | 360 | 20 | 20 | 20 | 6 | 2 | 40
221 | 40 | 0 | 360 | 20 | 20 | 20 | 6 | 2 | 40
222 | 40 | 0 | 360 | 20 | 20 | 20 | 6 | 2 | 40
223 | 40 | 0 | 360 | 20 | 20 | 20 | 6 | 2 | 40
224 | 40 | 0 | 360 | 20 | 20 | 20 | 6 | 2 | 40
225 | 40 | 0 | 360 | 20 | 20 | 20 | 6 | 2 | 40
226 | 40 | 0 | 360 | 20 | 20 | 20 | 6 | 2 | 40
227 | 40 | 0 | 360 | 20 | 20 | 20 | 6 | 2 | 40
228 | 40 | 0 | 360 | 20 | 20 | 20 | 6 | 2 | 40
229 | 40 | 0 | 360 | 20 | 20 | 20 | 6 | 2 | 40
230 | 40 | 0 | 360 | 20 | 20 | 20 | 6 | 2 | 40
231 | 40 | 0 | 360 | 20 | 20 | 20 | 6 | 2 | 40
232 | 40 | 0 | 360 | 20 | 20 | 20 | 6 | 2 | 40
233 | 40 | 0 | 360 | 20 | 20 | 20 | 6 | 2 | 40
234 | 40 | 0 | 360 | 20 | 20 | 20 | 6 | 2 | 40
235 | 40 | 0 | 360 | 20 | 20 | 20 | 6 | 2 | 40
236 | 40 | 0 | 360 | 20 | 20 | 20 | 6 | 2 | 40
237 | 40 | 0 | 360 | 20 | 20 | 20 | 6 | 2 | 40
238 | 40 | 0 | 360 | 20 | 20 | 20 | 6 | 2 | 40
239 | 40 | 0 | 360 | 20 | 20 | 20 | 6 | 2 | 40
240 | 40 | 0 | 360 | 20 | 20 | 20 | 6 | 2 | 40
241 | 42 | 0 | 360 | 20 | 20 | 20 | 6 | 2 | 40
242 | 44 | 0 | 360 | 20 | 20 | 20 | 6 | 2 | 40
243 | 46 | 0 | 360 | 20 | 20 | 20 | 6 | 2 | 40
244 | 48 | 0 | 360 | 20 | 20 | 20 | 6 | 2 | 40
245 | 50 | 0 | 360 | 20 | 20 | 20 | 6 | 2 | 40
246 | 50 | 0 | 360 | 20 | 20 | 20 | 6 | 2 | 40
247 | 50 | 0 | 360 | 20 | 20 | 20 | 6 | 2 | 40
248 | 50 | 0 | 360 | 20 | 20 | 20 | 6 | 2 | 40
249 | 50 | 0 | 360 | 20 | 20 | 20 | 6 | 2 | 40
250 | 50 | 0 | 360 | 20 | 20 | 20 | 6 | 2 | 40
251 | 50 | 0 | 360 | 20 | 20 | 20 | 6 | 2 | 40
252 | 50 | 0 | 360 | 20 | 20 | 20 | 6 | 2 | 40
253 | 50 | 0 | 360 | 20 | 20 | 20 | 6 | 2 | 40
254 | 50 | 0 | 360 | 20 | 20 | 20 | 6 | 2 | 40
255 | 50 | 0 | 360 | 20 | 20 | 20 | 6 | 2 | 40
256 | 50 | 0 | 360 | 20 | 20 | 20 | 6 | 2 | 40
257 | 50 | 0 | 360 | 20 | 20 | 20 | 6 | 2 | 40
258 | 50 | 0 | 360 | 20 | 20 | 20 | 6 | 2 | 40
259 | 50 | 0 | 360 | 20 | 20 | 20 | 6 | 2 | 40
260 | 50 | 0 | 360 | 20 | 20 | 20 | 6 | 2 | 40
261 | 50 | 0 | 360 | 20 | 20 | 20 | 6 | 2 | 40
262 | 50 | 0 | 360 | 20 | 20 | 20 | 6 | 2 | 40
263 | 50 | 0 | 360 | 20 | 20 | 20 | 6 | 2 | 40
264 | 50 | 0 | 360 | 20 | 20 | 20 | 6 | 2 | 40
265 | 50 | 0 | 360 | 20 | 20 | 20 | 6 | 2 | 40
266 | 50 | 0 | 360 | 20 | 20 | 20 | 6 | 2 | 40
267 | 50 | 0 | 360 | 20 | 20 | 20 | 6 | 2 | 40
268 | 50 | 0 | 360 | 20 | 20 | 20 | 6 | 2 | 40
269 | 50 | 0 | 360 | 20 | 20 | 20 | 6 | 2 | 40
270 | 50 | 0 | 360 | 20 | 20 | 20 | 6 | 2 | 40
271 | 50 | 0 | 360 | 20 | 20 | 20 | 6 | 2 | 40
272 | 50 | 0 | 360 | 20 | 20 | 20 | 6 | 2 | 40
273 | 50 | 0 | 360 | 20 | 20 | 20 | 6 | 2 | 40
274 | 50 | 0 | 360 | 20 | 20 | 20 | 6 | 2 | 40
275 | 50 | 0 | 360 | 20 | 20 | 20 | 6 | 2 | 40
276 | 50 | 0 | 360 | 20 | 20 | 20 | 6 | 2 | 40
277 | 50 | 0 | 360 | 20 | 20 | 20 | 6 | 2 | 40
278 | 50 | 0 | 360 | 20 | 20 | 20 | 6 | 2 | 40
279 | 50 | 0 | 360 | 20 | 20 | 20 | 6 | 2 | 40
280 | 50 | 0 | 360 | 20 | 20 | 20 | 6 | 2 | 40
281 | 50 | 0 | 360 | 20 | 20 | 20 | 6 | 2 | 40
282 | 50 | 0 | 360 | 20 | 20 | 20 | 6 | 2 | 40
283 | 50 | 0 | 360 | 20 | 20 | 20 | 6 | 2 | 40
284 | 50 | 0 | 360 | 20 | 20 | 20 | 6 | 2 | 40
285 | 50 | 0 | 360 | 20 | 20 | 20 | 6 | 2 | 40
286 | 50 | 0 | 360 | 20 | 20 | 20 | 6 | 2 | 40
287 | 50 | 0 | 360 | 20 | 20 | 20 | 6 | 2 | 40
288 | 50 | 0 | 360 | 20 | 20 | 20 | 6 | 2 | 40
289 | 50 | 0 | 360 | 20 | 20 | 20 | 6 | 2 | 40
290 | 50 | 0 | 360 | 20 | 20 | 20 | 6 | 2 | 40
291 | 50 | 0 | 360 | 20 | 20 | 20 | 6 | 2 | 40
292 | 50 | 0 | 360 | 20 | 20 | 20 | 6 | 2 | 40
293 | 50 | 0 | 360 | 20 | 20 | 20 | 6 | 2 | 40
294 | 50 | 0 | 360 | 20 | 20 | 20 | 6 | 2 | 40
295 | 50 | 0 | 360 | 20 | 20 | 20 | 6 | 2 | 40
296 | 50 | 0 | 360 | 20 | 20 | 20 | 6 | 2 | 40
297 | 50 | 0 | 360 | 20 | 20 | 20 | 6 | 2 | 40
298 | 50 | 0 | 360 | 20 | 20 | 20 | 6 | 2 | 40
299 | 50 | 0 | 360 | 20 | 20 | 20 | 6 | 2 | 40
300 | 50 | 0 | 360 | 20 | 20 | 20 | 6 | 2 | 40