## readme
Date | 19.03.2024
Author | Dr. Pascal A. Schirmer
Version | v.0.1
File | setup_Template
# | Version | Date | Changes | Editor | Lead
1 | v.0.0 | 17.08.2023 | Initial implementation of the data template | Pascal Schirmer | Pascal Schirmer
2 | v.0.1 | 17.02.2024 | Review for python implementation | Pascal Schirmer | Pascal Schirmer
3
4
5

## VEH
Name | Category | Description | Variable | Value | Unit
Mass | General | Total mass of the vehicle | m | 2550 | kg
Rolling Friction | General | Friction coefficient rolling | c_r | 0.015 | -
Frontal Area | General | Frontal area of the vehicle | A | 2.51 | m2
Air Friction | General | Friction coefficient air | c_w | 0.2 | -
Rim Radius | General | Fixed rim radius | r_rim | 0.241 | m
Rim Mass | General | Total mass for one rim | m_rim | 16 | kg
Tire Radius | General | Ideal radius for the tire | r_tire | 0.351 | m
Tire Mass | General | Total mass for one tire | m_tire | 14 | kg
Tire Flattening | General | Dynamic flatting for the tire | r_flat | 0.01 | m
Break Force | Energy | Distribution of breaking forces front/rear | d_b | 0.6 | p.u.
Acceleration Force | Energy | Distribution of acceleration forces front/rear (AWD only) | d_a | 0.5 | p.u.
Recu Efficiency | Energy | Ideal recuperation efficiency | eta | 0.8 | %
Coolant Volume | Thermal | Total water coolant volume | c_Vol | 20 | l
Coolant Density | Thermal | Water coolant density | c_rho | 1 | kg/m3
Coolant Capacity | Thermal | Heat capacity water coolant | c_Cp | 4184 | Ws/kgK
Coolant Viscosity | Thermal | Viscosity of the water coolant | c_vis | 1 | mPa*s
Radiator Area | Thermal | Area of the radiator | A_r | 0.8 | m2
Vehicle Area | Thermal | Area of vehicle bottom | A_b | 1.2 | m2

## GBX
Name | Category | Description | Variable | Value | Unit
Gear ratio | General | Ratio for one stage gearbox | i | 9.72 | -
Ineratia | General | Total inertia with respect to the load side | J_gbx | 0.1 | kg*m^2
Torque Limit | Limit | Absolute value of the maximum torque | M_max | 600 | Nm
Temperature Limit | Limit | Maximum allowed temperature | T_max | 125 | degC
Speed Limit | Limit | Absolute value of the maximum speed | n_max | 260 | 1/s
Power Limit | Limit | Absolute value of the maximum power | P_max | 250000 | W
Mesh Loss | Losses | Gear meshing loss coefficient (friction) | c_m | 0.6 | Ws
Bearing Loss | Losses | Bearing loss coefficient (friction) | c_b | 0.3 | Ws
Windage Loss | Losses | Windage loss coefficient (air friction) | c_w | 0.06 | Ws2
Thermal Capacity | Thermal | Total thermal capacity from hotspot to water | C_th | 50000 | Ws/K
Thermal Resistance | Thermal | Dominating thermal resistance from hotspot to water | R_th | 0.005 | K/W
Heat Transfer | Thermal | Heat transfer coefficient to coolant | h_th | 1000 | W/m2K
Heat Area | Thermal | Heat transfer area to coolant | A_th |  | m2
Activation Energie | Lifetime | Activatio energie for high temperature aging | Ea | 0.45 | eV
Coffin Exponent | Lifetime | Coffin manson exponent for temperature changes | k | -2.5 | -
Voltage Exponent | Lifetime | Voltage exponent for stress of electrical fields | n | -3 | -
Nominal Lifetime | Lifetime | Nominal lifetime provided for a certain failure probability | L0 | 1000 | hrs
Nominal Cycles | Lifetime | Nominal cycles provided for a certain failure probability | Nf0 | 1000 | cycles
Nominal Failure | Lifetime | Nominal failure probability | F0 | 0.1 | %
Weibull slope | Lifetime | Slope of the weibull distribution | beta | 3 | -
Confidence | Lifetime | Confidence level of the weibull distribution | CL | 0.6 | %
Desired Failure | Lifetime | Desired failure probabiliy | Bx | 0.1 | %

## EMA
Name | Category | Description | Variable | Value | Unit
Machine Type | General | 1) PSM, 2) SSM, 3) ASM | Type | 1 | -
Magnet | General | 1) Surface Magnet, 2) Interior Magnet | Mag | 2 | -
Polepairs | General | Number of electrical pole pairs | p | 4 | -
Nominal Speed | General | Nominal speed (base speed) | n_0 | 83.3333 | 1/s
Ineratia | General | Total rotor ineratia | J_rot | 0.12 | kg*m^2
Torque Limit | Limit | Absolute value of the maximum torque | M_max | 600 | Nm
Temperature Limit | Limit | Maximum allowed temperature | T_max | 125 | degC
Speed Limit | Limit | Absolute value of the maximum speed | n_max | 260 | 1/s
Power Limit | Limit | Absolute value of the maximum electrical power | P_max | 250000 | W
Current Limit | Limit | Peak stator current (phase) | I_max | 1260 | A
Fluxlinkage | Electrical | Permanent magnet flux linkage | Psi_pm | 0.06 | Vs
Inductance D | Electrical | Stator inductance d-axis | L_d | 6.1e-05 | Vs/A
Inductance Q | Electrical | Stator inductance q-axis | L_q | 0.000154 | Vs/A
Leakage Inductance | Electrical | Leakage inductance stator | L_sig | 1e-06 | Vs/A
Stator Resistance | Electrical | Per phase stator resistance @20 degC | R_s | 0.003925 | Ohm
Bearing Loss | Losses | Bearing loss coefficient (friction) | c_b | 0.3 | Ws
Windage Loss | Losses | Windage loss coefficient (air friction) | c_w | 0.06 | Ws2
Hysteresis Loss | Losses | Hysteresis losses at rated flux and rated frequency | K_h | 0.012
Eddy Loss | Losses | Eddy losses at rated flux and rated frequency | K_f | 0.017
Thermal Capacity | Thermal | Total thermal capacity from hotspot to water | C_th | 50000 | Ws/K
Thermal Resistance | Thermal | Dominating thermal resistance from hotspot to water | R_th | 0.01 | K/W
Heat Transfer | Thermal | Heat transfer coefficient to coolant | h_th | 1000 | W/m2K
Heat Area | Thermal | Heat transfer area to coolant | A_th |  | m2
Activation Energie | Lifetime | Activatio energie for high temperature aging | Ea | 0.45 | eV
Coffin Exponent | Lifetime | Coffin manson exponent for temperature changes | k | -2.5 | -
Voltage Exponent | Lifetime | Voltage exponent for stress of electrical fields | n | -3 | -
Nominal Lifetime | Lifetime | Nominal lifetime provided for a certain failure probability | L0 | 1000 | hrs
Nominal Cycles | Lifetime | Nominal cycles provided for a certain failure probability | Nf0 | 1000 | cycles
Nominal Failure | Lifetime | Nominal failure probability | F0 | 0.1 | %
Weibull slope | Lifetime | Slope of the weibull distribution | beta | 3 | -
Confidence | Lifetime | Confidence level of the weibull distribution | CL | 0.6 | %
Desired Failure | Lifetime | Desired failure probabiliy | Bx | 0.1 | %

## INV
Name | Category | Description | Variable | Value | Unit
Switching Frequency | General | Average switching frequency | fs | 10000 | Hz
Switches | General | 1) IGBT, 2) MOSFET | Sw | 1 | -
Parallel Switches | General | Number of parallel conducting switches | nSw | 1 | -
Parallel Caps | Electrical | Number of parallel conducting capacitors | nCap | 6 | -
Rated Voltage | General | Rated voltage for loss calculation | V_0 | 1200 | V
Rated Current | General | Rated current for loss calculation | I_0 | 380 | A
Rated Temperature | General | Rated temperature for loss calculation | T_0 | 25 | degC
Max Temperature | General | Rated temperature for loss calculation | Tj_max | 150 | degC
Slope Temperature | General | Sensitivity of parameters with temperature (Tjmax-T0) | alpha | 0.4 | p.u.
Power Limit | Limit | Absolute value of the maximum electrical power | P_max | 250000 | W
Temperature Limit | Limit | Maximum allowed temperature | T_max | 150 | degC
Current Limit | Limit | Peak phase current | I_max | 1260 | A
Collector Voltage | Electrical | Zero offset collector voltage IGBT | V_ce0 | 0.5 | V
On Resistance Switch | Electrical | On resistance of the transistor | r_T | 0.0025 | Ohm
Diode Voltage | Electrical | Zero offset forward voltage Diode | V_d0 | 0.7 | V
On Resistance Diode | Electrical | On resistance of the diode | r_D | 0.002 | Ohm
On Energie | Electrical | On switch energie at rated conditions | E_on | 0.0265 | J
Off Energie | Electrical | Off switch energie at rated conditions | E_off | 0.028 | J
Rec Energie | Electrical | Reverse recovery energy at rated conditions | E_rec | 0.0175 | J
Gate Resistance | Electrical | Value of the gate resistance for loss scaling | R_g | 2.2 | Ohm
ESR DC-Link | Electrical | Electrical resistance DC-Link capacitor | R_esr | 0.001 | Ohm
Capacity DC Link | Electrical | Capacitance DC-Link capacitor | C_dc | 0.00065 | As/V
AC Busbar | Electrical | AC busbar resistance per phase @20 degC | R_ac | 0.00015 | Ohm
DC Busbar | Electrical | DC busbar resistance @20 degC | R_dc | 0.00012 | Ohm
Thermal Capacity | Thermal | Total thermal capacity from hotspot to water | C_th | 15 | Ws/K
Thermal Resistance | Thermal | Dominating thermal resistance from hotspot to water | R_th | 0.1 | K/W
Heat Transfer | Thermal | Heat transfer coefficient to coolant | h_th | 1000 | W/m2K
Heat Area | Thermal | Heat transfer area to coolant | A_th |  | m2
Activation Energie | Lifetime | Activatio energie for high temperature aging | Ea | 0.45 | eV
Coffin Exponent | Lifetime | Coffin manson exponent for temperature changes | k | -2.5 | -
Voltage Exponent | Lifetime | Voltage exponent for stress of electrical fields | n | -3 | -
Nominal Lifetime | Lifetime | Nominal lifetime provided for a certain failure probability | L0 | 1000 | hrs
Nominal Cycles | Lifetime | Nominal cycles provided for a certain failure probability | Nf0 | 1000 | cycles
Nominal Failure | Lifetime | Nominal failure probability | F0 | 0.1 | %
Weibull slope | Lifetime | Slope of the weibull distribution | beta | 3 | -
Confidence | Lifetime | Confidence level of the weibull distribution | CL | 0.6 | %
Desired Failure | Lifetime | Desired failure probabiliy | Bx | 0.1 | %

## HVS
Name | Category | Description | Variable | Value | Unit
Power Limit | Limit | Absolute value of the maximum electrical power | P_Max | 250000 | W
Temperature Limit | Limit | Maximum allowed temperature | T_max | 150 | degC
Current Limit | Limit | Peak phase current | I_Max | 900 | A
Resistance | Electrical | Internal source resistance @20degC | R_i | 0.004 | Ohm
Nom Voltage | Electrical | Nominal voltage torage | V_nom | 360 | V
Max Voltage | Electrical | Maximum voltage storage | V_max | 400 | V
Min Voltage | Electrical | Minimum voltage storage | V_min | 275 | V
Activation Energie Cell | Electrical | Activation energie for scaling cell resistances | E_a | 0.2 | eV
Energy | Electrical | Brutto energy content storage | E_bat | 105 | kWh
Thermal Capacity | Thermal | Total thermal capacity from hotspot to water | C_th | 50000 | Ws/K
Thermal Resistance | Thermal | Dominating thermal resistance from hotspot to water | R_th | 0.05 | K/W
Heat Transfer | Thermal | Heat transfer coefficient to coolant | h_th | 1000 | W/m2K
Heat Area | Thermal | Heat transfer area to coolant | A_th |  | m2
Activation Energie | Lifetime | Activatio energie for high temperature aging | Ea | 0.45 | eV
Coffin Exponent | Lifetime | Coffin manson exponent for temperature changes | k | -2.5 | -
Voltage Exponent | Lifetime | Voltage exponent for stress of electrical fields | n | -3 | -
Nominal Lifetime | Lifetime | Nominal lifetime provided for a certain failure probability | L0 | 1000 | hrs
Nominal Cycles | Lifetime | Nominal cycles provided for a certain failure probability | Nf0 | 1000 | cycles
Nominal Failure | Lifetime | Nominal failure probability | F0 | 0.1 | %
Weibull slope | Lifetime | Slope of the weibull distribution | beta | 3 | -
Confidence | Lifetime | Confidence level of the weibull distribution | CL | 0.6 | %
Desired Failure | Lifetime | Desired failure probabiliy | Bx | 0.1 | %