## readme
Date | 17.02.2024
Author | Dr. Pascal A. Schirmer
Version | v.0.0
File | data_Template
# | Version | Date | Changes | Editor | Lead
1 | v.0.0 | 17.08.2023 | Initial implementation of the data template | Pascal Schirmer | Pascal Schirmer
2 | v.0.1 | 17.02.2024 | Review for python implementation | Pascal Schirmer | Pascal Schirmer
3
4
5

## nomenclature
# | Variable | Name | Notes | Unit
1 | t | time | discrete time vector | sec
2 | v | velocity | vehicle velocity | m/s
3 | ang | angle | surface/road elevation | rad
4 | V_DC | Battery Voltage | voltage of the high voltage battery | V
5 | T_A | Ambient temperature | Ambient temperature | °C
6 | T_C | Coolant temperature | Coolant temperature | °C
7 | T_O | Oil temperature | Oil temperatuer | °C
8 | Vol_C | Volume flow | Volume flow water | l/min
9 | Vol_O | Volume flow | Volume flow oil | l/min
10 | RH | Relative Humidty | Average outside humidty | %

## data
t | v | ang | V_DC | T_A | T_C | T_O | Vol_C | Vol_O | RH
0 | 0 | 0 | 0 | 20 | 40 | 55 | 6 | 6 | 40
0.33333 | 1.6667 | 0 | 0 | 20 | 40 | 55 | 6 | 6 | 40
0.66667 | 3.6111 | 0 | 0 | 20 | 40 | 55 | 6 | 6 | 40
1 | 5.5556 | 0 | 0 | 20 | 40 | 55 | 6 | 6 | 40
1.3333 | 7.2222 | 0 | 0 | 20 | 40 | 55 | 6 | 6 | 40
1.6667 | 8.8889 | 0 | 0 | 20 | 40 | 55 | 6 | 6 | 40
2 | 10.8333 | 0 | 0 | 20 | 40 | 55 | 6 | 6 | 40
2.3333 | 12.5 | 0 | 0 | 20 | 40 | 55 | 6 | 6 | 40
2.6667 | 14.1667 | 0 | 0 | 20 | 40 | 55 | 6 | 6 | 40
3 | 16.1111 | 0 | 0 | 20 | 40 | 55 | 6 | 6 | 40
3.3333 | 17.7778 | 0 | 0 | 20 | 40 | 55 | 6 | 6 | 40
3.6667 | 19.4444 | 0 | 0 | 20 | 40 | 55 | 6 | 6 | 40
4 | 21.1111 | 0 | 0 | 20 | 40 | 55 | 6 | 6 | 40
4.3333 | 22.5 | 0 | 0 | 20 | 40 | 55 | 6 | 6 | 40
4.6667 | 23.8889 | 0 | 0 | 20 | 40 | 55 | 6 | 6 | 40
5 | 25.2778 | 0 | 0 | 20 | 40 | 55 | 6 | 6 | 40
5.3333 | 26.3889 | 0 | 0 | 20 | 40 | 55 | 6 | 6 | 40
5.6667 | 27.5 | 0 | 0 | 20 | 40 | 55 | 6 | 6 | 40
6 | 28.8889 | 0 | 0 | 20 | 40 | 55 | 6 | 6 | 40
6.3333 | 29.7222 | 0 | 0 | 20 | 40 | 55 | 6 | 6 | 40
6.6667 | 30.8333 | 0 | 0 | 20 | 40 | 55 | 6 | 6 | 40
7 | 31.9444 | 0 | 0 | 20 | 40 | 55 | 6 | 6 | 40
7.3333 | 32.7778 | 0 | 0 | 20 | 40 | 55 | 6 | 6 | 40
7.6667 | 33.6111 | 0 | 0 | 20 | 40 | 55 | 6 | 6 | 40
8 | 34.4444 | 0 | 0 | 20 | 40 | 55 | 6 | 6 | 40
8.3333 | 35.2778 | 0 | 0 | 20 | 40 | 55 | 6 | 6 | 40
8.6667 | 36.1111 | 0 | 0 | 20 | 40 | 55 | 6 | 6 | 40
9 | 36.9444 | 0 | 0 | 20 | 40 | 55 | 6 | 6 | 40
9.3333 | 37.5 | 0 | 0 | 20 | 40 | 55 | 6 | 6 | 40
9.6667 | 38.3333 | 0 | 0 | 20 | 40 | 55 | 6 | 6 | 40
10 | 39.1667 | 0 | 0 | 20 | 40 | 55 | 6 | 6 | 40
10.3333 | 39.7222 | 0 | 0 | 20 | 40 | 55 | 6 | 6 | 40
10.6667 | 40.2778 | 0 | 0 | 20 | 40 | 55 | 6 | 6 | 40
11 | 41.1111 | 0 | 0 | 20 | 40 | 55 | 6 | 6 | 40
11.3333 | 41.6667 | 0 | 0 | 20 | 40 | 55 | 6 | 6 | 40
11.6667 | 42.2222 | 0 | 0 | 20 | 40 | 55 | 6 | 6 | 40
12 | 42.7778 | 0 | 0 | 20 | 40 | 55 | 6 | 6 | 40
12.3333 | 43.3333 | 0 | 0 | 20 | 40 | 55 | 6 | 6 | 40
12.6667 | 44.1667 | 0 | 0 | 20 | 40 | 55 | 6 | 6 | 40
13 | 44.7222 | 0 | 0 | 20 | 40 | 55 | 6 | 6 | 40
13.3333 | 45.2778 | 0 | 0 | 20 | 40 | 55 | 6 | 6 | 40
13.6667 | 45.8333 | 0 | 0 | 20 | 40 | 55 | 6 | 6 | 40
14 | 46.3889 | 0 | 0 | 20 | 40 | 55 | 6 | 6 | 40
14.3333 | 46.9444 | 0 | 0 | 20 | 40 | 55 | 6 | 6 | 40
14.6667 | 47.2222 | 0 | 0 | 20 | 40 | 55 | 6 | 6 | 40
15 | 47.7778 | 0 | 0 | 20 | 40 | 55 | 6 | 6 | 40
15.3333 | 48.3333 | 0 | 0 | 20 | 40 | 55 | 6 | 6 | 40
15.6667 | 48.6111 | 0 | 0 | 20 | 40 | 55 | 6 | 6 | 40
16 | 49.1667 | 0 | 0 | 20 | 40 | 55 | 6 | 6 | 40
16.3333 | 49.7222 | 0 | 0 | 20 | 40 | 55 | 6 | 6 | 40
16.6667 | 50.2778 | 0 | 0 | 20 | 40 | 55 | 6 | 6 | 40
17 | 50.5556 | 0 | 0 | 20 | 40 | 55 | 6 | 6 | 40
17.3333 | 51.1111 | 0 | 0 | 20 | 40 | 55 | 6 | 6 | 40
17.6667 | 51.6667 | 0 | 0 | 20 | 40 | 55 | 6 | 6 | 40
18 | 51.9444 | 0 | 0 | 20 | 40 | 55 | 6 | 6 | 40
18.3333 | 52.5 | 0 | 0 | 20 | 40 | 55 | 6 | 6 | 40
18.6667 | 50 | 0 | 0 | 20 | 40 | 55 | 6 | 6 | 40
19 | 53.3333 | 0 | 0 | 20 | 40 | 55 | 6 | 6 | 40
19.3333 | 53.6111 | 0 | 0 | 20 | 40 | 55 | 6 | 6 | 40
19.6667 | 53.8889 | 0 | 0 | 20 | 40 | 55 | 6 | 6 | 40
20 | 54.4444 | 0 | 0 | 20 | 40 | 55 | 6 | 6 | 40
20.3333 | 54.7222 | 0 | 0 | 20 | 40 | 55 | 6 | 6 | 40
20.6667 | 55.2778 | 0 | 0 | 20 | 40 | 55 | 6 | 6 | 40
21 | 55.5556 | 0 | 0 | 20 | 40 | 55 | 6 | 6 | 40
21.3333 | 55.8333 | 0 | 0 | 20 | 40 | 55 | 6 | 6 | 40
21.6667 | 56.1111 | 0 | 0 | 20 | 40 | 55 | 6 | 6 | 40
22 | 56.6667 | 0 | 0 | 20 | 40 | 55 | 6 | 6 | 40
22.3333 | 56.9444 | 0 | 0 | 20 | 40 | 55 | 6 | 6 | 40
22.6667 | 57.2222 | 0 | 0 | 20 | 40 | 55 | 6 | 6 | 40
23 | 57.5 | 0 | 0 | 20 | 40 | 55 | 6 | 6 | 40
23.3333 | 57.7778 | 0 | 0 | 20 | 40 | 55 | 6 | 6 | 40
23.6667 | 58.0556 | 0 | 0 | 20 | 40 | 55 | 6 | 6 | 40
24 | 58.6111 | 0 | 0 | 20 | 40 | 55 | 6 | 6 | 40
24.3333 | 58.8889 | 0 | 0 | 20 | 40 | 55 | 6 | 6 | 40
24.6667 | 59.1667 | 0 | 0 | 20 | 40 | 55 | 6 | 6 | 40
25 | 59.4444 | 0 | 0 | 20 | 40 | 55 | 6 | 6 | 40
25.3333 | 59.7222 | 0 | 0 | 20 | 40 | 55 | 6 | 6 | 40
25.6667 | 60 | 0 | 0 | 20 | 40 | 55 | 6 | 6 | 40
26 | 60.2778 | 0 | 0 | 20 | 40 | 55 | 6 | 6 | 40
26.3333 | 60.5556 | 0 | 0 | 20 | 40 | 55 | 6 | 6 | 40
26.6667 | 60.5556 | 0 | 0 | 20 | 40 | 55 | 6 | 6 | 40
27 | 60.8333 | 0 | 0 | 20 | 40 | 55 | 6 | 6 | 40
27.3333 | 61.1111 | 0 | 0 | 20 | 40 | 55 | 6 | 6 | 40
27.6667 | 61.3889 | 0 | 0 | 20 | 40 | 55 | 6 | 6 | 40
28 | 61.3889 | 0 | 0 | 20 | 40 | 55 | 6 | 6 | 40
28.3333 | 61.6667 | 0 | 0 | 20 | 40 | 55 | 6 | 6 | 40
28.6667 | 61.9444 | 0 | 0 | 20 | 40 | 55 | 6 | 6 | 40
29 | 61.9444 | 0 | 0 | 20 | 40 | 55 | 6 | 6 | 40
29.3333 | 62.2222 | 0 | 0 | 20 | 40 | 55 | 6 | 6 | 40
29.6667 | 62.5 | 0 | 0 | 20 | 40 | 55 | 6 | 6 | 40
30 | 62.5 | 0 | 0 | 20 | 40 | 55 | 6 | 6 | 40